## DRS vs SRS
source_req_id | canonical_id | requirement_statement | upstream_level | upstream_req_id | downstream_level | downstream_req_id | traceability_status | owning_block
DDS_STBIO1_0206 |  | The digital subsystem shall satisfy the following behavior: ADSP. | SRS |  | DRS | DRS-REQ-001 | orphaned_downstream | Unassigned
DDS_STBIO1_0508 |  | To turn off the ISPU shall be: • Disable the power island by writing to regmap POWER CONFIGURATION REGISTER via AHB interface (ADDRESS=0xCA000, DATA=0x00) | SRS |  | DRS | DRS-REQ-002 | orphaned_downstream | Regmap
DDS_STBIO1_0507 |  | After the initial boot phase, to turn on the ISPU shall be: • Select page 3 of the regmap (ADDRESS=0x04, DATA=0x03) • Enable LDO 1V8 by writing to regmap VIREF_LDO1V8_CLK16M register (ADDRESS=0x0F, DATA=0x02) • Enable clock by writing to regmap VIREF_LDO1V8_CLK16M register (ADDRESS=0x0F, DATA=0x12) • Enable user mode by writing to regmap (ADDRESS=0x5E, DATA=0x01) • Enable the power island by writing to regmap POWER CONFIGURATION REGISTER via AHB interface (ADDRESS=0xCA000, DATA=0x01) | SRS |  | DRS | DRS-REQ-003 | orphaned_downstream | Regmap
DDS_STBIO1_0208 |  | The digital subsystem shall satisfy the following behavior: I2C_SPI_AHB. | SRS |  | DRS | DRS-REQ-004 | orphaned_downstream | Unassigned
DDS_STBIO1_0505 |  | The irq_timer interrupt shall be connected to Internal timer to bit 1. | SRS |  | DRS | DRS-REQ-005 | orphaned_downstream | Unassigned
DDS_STBIO1_0142 |  | • To check data in unique FIFO (default config) the user shall check the first MSB which will have to be equal to the one described in the DATA TAG Table. [TO: IPOS_MAIN_CTRL] | SRS |  | DRS | DRS-REQ-006 | orphaned_downstream | Main Controller
DDS_STBIO1_9012 |  | Input sda_master_in of sensor hub shall be connected to input buffer from sensor hub's SDA PAD. [Vpriority High] [TO: IPOS_Senshub_MB_i2c] | SRS |  | DRS | DRS-REQ-007 | orphaned_downstream | Sensor-Hub
DDS_STBIO1_0222 |  | The digital subsystem shall satisfy the following behavior: ISPU. | SRS |  | DRS | DRS-REQ-008 | orphaned_downstream | Unassigned
DDS_STBIO1_0143 |  | [DDS_STBIO1_0143] Requirement: • The User shall configure time slot duration in DEVICE_CONFIG_OPERATION register [4:2]. | SRS |  | DRS | DRS-REQ-009 | orphaned_downstream | Unassigned
DDS_STBIO1_0207 |  | The digital subsystem shall satisfy the following behavior: I2C_SPI_AHB. | SRS |  | DRS | DRS-REQ-010 | orphaned_downstream | Unassigned
DDS_STBIO1_0701 |  | To turn on the ADC TEST LOW NOISE mode shall be: • Select page 3 of the regmap (ADDRESS=0x40, DATA=0x03) • Enable LDO 1V8 by writing to regmap VIREF_LDO1V8_CLK16M register (ADDRESS=0xF, DATA=0x02) • Enable clock by writing to regmap VIREF_LDO1V8_CLK16M register (ADDRESS=0x0F, DATA=0x12) • Enable ADC in debug mode (ADDRESS=0x09, DATA=0x06) • Select page 2 of the regmap (ADDRESS=0x40, DATA=0x02) • Enable ADC TEST LOW NOISE and input of ADC from GPIO (ADDRESS=0x0A, DATA=0x14) • Select page 3 of the regmap (ADDRESS=0x40, DATA=0x02) • Enable debug mode by writing to regmap (ADDRESS=0x3E, DATA=0x08) | SRS |  | DRS | DRS-REQ-011 | orphaned_downstream | Unassigned
DDS_STBIO1_0700 |  | After the initial boot phase, to turn on the Debug mode shall be: • Select page 3 of the regmap (ADDRESS=0x40, DATA=0x03) • Enable LDO 1V8 by writing to regmap VIREF_LDO1V8_CLK16M register (ADDRESS=0x0F, DATA=0x02) • Enable clock by writing to regmap VIREF_LDO1V8_CLK16M register (ADDRESS=0x0F, DATA=0x12) • Enable debug mode by writing to regmap (ADDRESS=0x3E, DATA=0x08) | SRS |  | DRS | DRS-REQ-012 | orphaned_downstream | Unassigned
DDS_STBIO1_0201 |  | The digital subsystem shall satisfy the following behavior: 11.1. XBAR Connection Matrix Destination Source Regmap SENSOR HUB ISPU FIFO ADSP Main Controller. | SRS |  | DRS | DRS-REQ-013 | orphaned_downstream | Unassigned
DDS_STBIO1_0217 |  | The digital subsystem shall satisfy the following behavior: ISPU debug. | SRS |  | DRS | DRS-REQ-014 | orphaned_downstream | Unassigned
DDS_STBIO1_0147 |  | The user shall configure each frame following these steps: 5.1 ALC PARAMETERS: • T1 in PPG_ALC_CONFIG_PARAM_1 register. • T2, GAIN_START_SET, GAIN_MAX_SET in PPG_ALC_CONFIG_PARAM_2 register. 5.2 DIGITAL RAMP PARAMETERS: • N_MAX, T_DELTA in DIGITAL_RAMP_CONFIG_PARAM_1 register. • DELTA, T_DELTA1 in DIGITAL_RAMP_CONFIG_PARAM_2 register. • DELTA1 in DIGITAL_RAMP_CONFIG_PARAM_3 register. 5.3 GENERAL PPG PARAMETERS: • N_PPG_FRAME, WAVE_VELOCITY_MODE, SEL_PPG_ELAB in GENERAL_PPG_PARAMETERS_1 register. • T_TX_STARTUP in GENERAL_PPG_PARAMETERS_2 register. • T_RX_SET, PPG_START_UP_TIME_l in GENERAL_PPG_PARAMETERS_3 register. • PPG_START_UP_TIME_h in GENERAL_PPG_PARAMETERS_4 register. 5.4 PARAMETERS FOR EACH FRAME CONFIGURED BY USER: • RX_CH_FRAME_{n}, FRAME_{n}_SAMPLES, FRAME_{n}_REPETITION in FRAME_n_PARAMETERS_1 register. • BTIA_GAIN_FRAME_{n}, TX_LEDSET_FRAME_l_{n} in FRAME_n_PARAMETERS_2 register. • TX_LEDSET_FRAME_h_{n}, TX_LEDOFF_FRAME_l_{n} in FRAME_n_PARAMETERS_3 register. • TX_LEDOFF_FRAME_h_{n} in FRAME_n_PARAMETERS_4 register. • IDAC_DC_PPG_FRAME_{n} in FRAME_n_PARAMETERS_5 register. • EN_TX_i in FRAME_n_PARAMETERS_6 register. • CURR_SEL_TX_FRAME{n} in FRAME_n_PARAMETERS_7 register. • TX1_OUTAB_SEL_FRAME_{n}, TX2_OUTAB_SEL_FRAME_{n}, TX3_OUTAB_SEL_FRAME_{n}, TX4_OUTAB_SEL_FRAME_{n} in FRAME_n_PARAMETERS_10 register. | SRS |  | DRS | DRS-REQ-015 | orphaned_downstream | Unassigned
DDS_STBIO1_1507 |  | To turn on the ADC TEST LOW NOISE mode shall be: • Select page 3 of the regmap (ADDRESS=0x40, DATA=0x03) • Enable LDO 1V8 by writing to regmap VIREF_LDO1V8_CLK16M register (ADDRESS=0xF, DATA=0x02) • Enable clock by writing to regmap VIREF_LDO1V8_CLK16M register (ADDRESS=0x0F, DATA=0x12) • Enable ADC in debug mode (ADDRESS=0x09, DATA=0x06) • Select page 2 of the regmap (ADDRESS=0x40, DATA=0x02) • Enable ADC TEST LOW NOISE and input of ADC from GPIO (ADDRESS=0x0A, DATA=0x0C) • Select page 3 of the regmap (ADDRESS=0x40, DATA=0x02) • Enable debug mode by writing to regmap (ADDRESS=0x3E, DATA=0x08) | SRS |  | DRS | DRS-REQ-016 | orphaned_downstream | Unassigned
DDS_STBIO1_0141 |  | • The user shall start measurement writing register DEVICE_CONFIG_OPERATION [0] at 1. [TO: IPOS_MAIN_CTRL] | SRS |  | DRS | DRS-REQ-017 | orphaned_downstream | Main Controller
DDS_STBIO1_0209 |  | The digital subsystem shall satisfy the following behavior: I2C_SPI_AHB. | SRS |  | DRS | DRS-REQ-018 | orphaned_downstream | Unassigned
DDS_STBIO1_0149 |  | • To check data in unique FIFO (default config) the user shall check the first MSB. PPG DATA has 20 bits of data and 4 of TAG. The 4 bits, from 0 to 11, are used to identify the frame (as described in the table in DATA TAG table). | SRS |  | DRS | DRS-REQ-019 | orphaned_downstream | Unassigned
DDS_STBIO1_0032 |  | After each Boot routine performed by the ADSP, a value of 0x04 shall be written once to address 0x0CA00C to ensure correct operation of the AHB transactions. [Vpriority High] | SRS |  | DRS | DRS-REQ-020 | orphaned_downstream | ADSP
DDS_STBIO1_0215 |  | The digital subsystem shall satisfy the following behavior: ISPU. | SRS |  | DRS | DRS-REQ-021 | orphaned_downstream | Unassigned
DDS_STBIO1_0210 |  | The digital subsystem shall satisfy the following behavior: I2C_SPI_AHB. | SRS |  | DRS | DRS-REQ-022 | orphaned_downstream | Unassigned
DDS_STBIO1_9004 |  | Input sys_clk of sensor hub shall be connected to 8MHz clock to generate I2C communications compliant with FM+ I2C standard. [TO: IPOS_Senshub_MB_i2c] | SRS |  | DRS | DRS-REQ-023 | orphaned_downstream | Sensor-Hub
DDS_STBIO1_0220 |  | The digital subsystem shall satisfy the following behavior: ISPU debug. | SRS |  | DRS | DRS-REQ-024 | orphaned_downstream | Unassigned
DDS_STBIO1_0221 |  | The digital subsystem shall satisfy the following behavior: I2C_SPI_AHB. | SRS |  | DRS | DRS-REQ-025 | orphaned_downstream | Unassigned
DDS_STBIO1_0501 |  | The irq_FIFO_U_M_IRQ_STsATUS interrupt shall be connected to FIFO status to bit 29. | SRS |  | DRS | DRS-REQ-026 | orphaned_downstream | Unassigned
DDS_STBIO1_0212 |  | The digital subsystem shall satisfy the following behavior: ISPU. | SRS |  | DRS | DRS-REQ-027 | orphaned_downstream | Unassigned
DDS_STBIO1_0145 |  | [DDS_STBIO1_0145] Requirement: • The user shall configure a division index PPG, writing M_PPG_l and M_PPG_h in SET_PPG_FREQ_l register and SET_PPG_FREQ_h register. | SRS |  | DRS | DRS-REQ-028 | orphaned_downstream | Unassigned
DDS_STBIO1_1114 |  | To perform a SOFT Reset procedure, the user shall perform the following steps: 1. If Mode Operation has been set to 1, shall be reset to 0 2. Set the Soft Reset Main Controller Bit (SW_RESETN_REG[0]) to 0 for at least 1 ms 3. Set the Soft Reset Main Controller Bit (SW_RESETN_REG[0]) to 1 4. Wait for the DEVICE_STATUS_REGISTER to reach the IDLE Value | SRS |  | DRS | DRS-REQ-029 | orphaned_downstream | Main Controller
DDS_STBIO1_0216 |  | The digital subsystem shall satisfy the following behavior: ISPU debug. | SRS |  | DRS | DRS-REQ-030 | orphaned_downstream | Unassigned
DDS_STBIO1_0504 |  | The sw_interrupt interrupt shall be connected to sw interrupt used by ADSP or external user to bit 26:11 16. | SRS |  | DRS | DRS-REQ-031 | orphaned_downstream | Unassigned
DDS_STBIO1_0509 |  | The digital subsystem shall satisfy the following behavior: [DDS_STBIO1_0509] Requirement: To put the ISPU into sleep mode, it is necessary to perform a read at address 0x80054. | SRS |  | DRS | DRS-REQ-032 | orphaned_downstream | Unassigned
DDS_STBIO1_0219 |  | The digital subsystem shall satisfy the following behavior: 11.1. XBAR Connection Matrix Destination Source Regmap SENSOR HUB ISPU FIFO ADSP Main Controller. | SRS |  | DRS | DRS-REQ-033 | orphaned_downstream | Unassigned
DDS_STBIO1_0699 |  | After the initial boot phase, only with SPI interface, to turn on the Scan mode shall be: • Select page 3 of the regmap (ADDRESS=0x40, DATA=0x03) • Enable LDO 1V8 by writing to regmap VIREF_LDO1V8_CLK16M register (ADDRESS=0x0F, DATA=0x02) • Enable clock by writing to regmap VIREF_LDO1V8_CLK16M register (ADDRESS=0x0F, DATA=0x12) • Enable debug mode by writing to regmap (ADDRESS=0x3E, DATA=0x01) Figure 26 scan mode activation timing | SRS |  | DRS | DRS-REQ-034 | orphaned_downstream | Unassigned
DDS_STBIO1_0116 |  | To check the end of the BOOT phase, the user shall read the main_controller_status_register (DEVICE_STATUS_REG register [2:0]) and follow these steps: • Read the DEVICE_STATUS_REG [2:0] • Check if the Value is 1 (BOOT phase still in process) • If the value is 2, then the BOOT phase is ended and the device is in IDLE. [TO: IPOS_MAIN_CTRL] | SRS |  | DRS | DRS-REQ-035 | orphaned_downstream | OTP
DDS_STBIO1_2507 |  | After the initial boot phase, to turn on the Debug mode shall be: • Select page 3 of the regmap (ADDRESS=0x40, DATA=0x03) • Enable LDO 1V8 by writing to regmap VIREF_LDO1V8_CLK16M register (ADDRESS=0x0F, DATA=0x02) • Enable clock by writing to regmap VIREF_LDO1V8_CLK16M register (ADDRESS=0x0F, DATA=0x12) • Enable the power island [DDS_STBIO1_0507] • Enable bist mode by writing to regmap (ADDRESS=0x3E, DATA=0x04) | SRS |  | DRS | DRS-REQ-036 | orphaned_downstream | Unassigned
DDS_STBIO1_0204 |  | The digital subsystem shall satisfy the following behavior: ADSP. | SRS |  | DRS | DRS-REQ-037 | orphaned_downstream | Unassigned
DDS_STBIO1_0146 |  | [DDS_STBIO1_0146] Requirement: • The user shall configure the number of clocks for sampling PPG data from ADC in ADC_CONFIG_PPG register. | SRS |  | DRS | DRS-REQ-038 | orphaned_downstream | Unassigned
DDS_STBIO1_0202 |  | The digital subsystem shall satisfy the following behavior: 11.1. XBAR Connection Matrix Destination Source Regmap SENSOR HUB ISPU FIFO ADSP Main Controller. | SRS |  | DRS | DRS-REQ-039 | orphaned_downstream | Unassigned
DDS_STBIO1_9014 |  | Output sda_master_out of sensor hub shall be connected to enable of output buffer of sensor hub's SDA PAD. [Vpriority High] [TO: IPOS_Senshub_MB_i2c] | SRS |  | DRS | DRS-REQ-040 | orphaned_downstream | Sensor-Hub
DDS_STBIO1_0211 |  | The digital subsystem shall satisfy the following behavior: SENSOR HUB. | SRS |  | DRS | DRS-REQ-041 | orphaned_downstream | Unassigned
DDS_STBIO1_0203 |  | The digital subsystem shall satisfy the following behavior: ADSP. | SRS |  | DRS | DRS-REQ-042 | orphaned_downstream | Unassigned
DDS_STBIO1_0148 |  | [DDS_STBIO1_0148] Requirement: • The user shall write DEVICE_CONFIG_OPERATION register [0] at 1. | SRS |  | DRS | DRS-REQ-043 | orphaned_downstream | Unassigned
DDS_STBIO1_9011 |  | Input scl_master_in of sensor hub shall be connected to input buffer from sensor hub's SCL PAD. [Vpriority High] [TO: IPOS_Senshub_MB_i2c] | SRS |  | DRS | DRS-REQ-044 | orphaned_downstream | Sensor-Hub
DDS_STBIO1_0502 |  | The irq_SENSHUB_STS interrupt shall be connected to SENSOR HUB status to bit 28. | SRS |  | DRS | DRS-REQ-045 | orphaned_downstream | Unassigned
DDS_STBIO1_05010 |  | The digital subsystem shall satisfy the following behavior: [DDS_STBIO1_05010] Requirement: To wake up the ISPU, it is necessary to trigger an interrupt. | SRS |  | DRS | DRS-REQ-046 | orphaned_downstream | Unassigned
DDS_STBIO1_9013 |  | Output scl_master_out of sensor hub shall be connected to enable of output buffer of sensor hub's SCL PAD in case it is a bi-directional PAD). [Vpriority High] [TO: IPOS_Senshub_MB_i2c] | SRS |  | DRS | DRS-REQ-047 | orphaned_downstream | Sensor-Hub
DDS_STBIO1_05011 |  | The digital subsystem shall satisfy the following behavior: [DDS_STBIO1_05011] Requirement: When the ISPU is in sleep mode, it is possible to perform reads and writes from the data and code memory by triggering an AHB transition. | SRS |  | DRS | DRS-REQ-048 | orphaned_downstream | Unassigned
DDS_STBIO1_0036 |  | [DDS_STBIO1_0036] Requirement: If bit OTP_PRG10[31] in OTP Registers, called write_protection_en, is set to 1, and STBIO1 is not in debug_mode, register map shall refuse any incoming write request if the transaction address is within the OTP Registers space (from 0xCD000 to 0xCD02F). | SRS |  | DRS | DRS-REQ-049 | orphaned_downstream | OTP
DDS_STBIO1_0218 |  | The digital subsystem shall satisfy the following behavior: ISPU debug. | SRS |  | DRS | DRS-REQ-050 | orphaned_downstream | Unassigned
DDS_STBIO1_0144 |  | • The user shall select active channel, in this case only PPG_SEL and DS_SEL (data Storage) in DEVICE_CONFIG_CHANNEL register shall be set to 0x30. | SRS |  | DRS | DRS-REQ-051 | orphaned_downstream | Unassigned
DDS_STBIO1_0503 |  | The irq_ISPU_MC_INTR_STS interrupt shall be connected to ECG, BIA or PPG samples ready for elaboration to bit 27. | SRS |  | DRS | DRS-REQ-052 | orphaned_downstream | Unassigned
DDS_STBIO1_0702 |  | To turn on the ADC TEST LOW NOISE mode shall be: • Select page 3 of the regmap (ADDRESS=0x40, DATA=0x03) • Enable LDO 1V8 by writing to regmap VIREF_LDO1V8_CLK16M register (ADDRESS=0xF, DATA=0x02) • Enable clock by writing to regmap VIREF_LDO1V8_CLK16M register (ADDRESS=0x0F, DATA=0x12) • Enable ADC in debug mode (ADDRESS=0x09, DATA=0x06) • Select page 2 of the regmap (ADDRESS=0x40, DATA=0x02) • Enable ADC TEST LOW NOISE and input of ADC from GPIO (ADDRESS=0x0A, DATA=0x14) • Select page 3 of the regmap (ADDRESS=0x40, DATA=0x02) • Enable debug mode by writing to regmap (ADDRESS=0x3E, DATA=0x08) | SRS |  | DRS | DRS-REQ-053 | orphaned_downstream | Unassigned
DDS_STBIO1_0213 |  | The digital subsystem shall satisfy the following behavior: ISPU. | SRS |  | DRS | DRS-REQ-054 | orphaned_downstream | Unassigned
DDS_STBIO1_0223 |  | The digital subsystem shall satisfy the following behavior: ISPU debug. | SRS |  | DRS | DRS-REQ-055 | orphaned_downstream | Unassigned

## Report Metadata
Snapshot report metadata
Report kind | DRS vs SRS
Generated at (UTC) | 2026-10-09T15:20:00+00:00
Snapshot ID | snap-73c872b1307b6adb5eaf843e
Snapshot hash | 0c71eaa9e10d8478c2ac3726113d42cead2cf039a4bd64b4fab7e6c9dc116eac
Resolved source | C:\Users\iannuzza\LOCAL_PROJ\Github_copilot_proj\Deterministic_Reqs_workflow\data\canonical\canonical_store.sqlite
Output path | C:\Users\iannuzza\LOCAL_PROJ\Github_copilot_proj\Deterministic_Reqs_workflow\artifacts\traceability_reports\drs_vs_srs.xlsx
Row count | 55
Authority | Approved immutable snapshot; derived artifact
Partial export | No