## IPOS_MAIN_CTRL_Ports_answer
name | kind | direction | blocks | requirements | category | comment | answer | REQ_ID | auto REQ_ID
i_ADC_EOC | port | input | ADC PHGEN; Main controller Top |  | connected, unspecified | Connected between ADC PHGEN and Main controller Top — no req mentions it | Connection: main_controller_top -> ADC_phases. Behavior: ADC_phases consumes this at SS_adc_wait_eoc when conversion completes and advances averaging/controller sequencing. | IPOS_STBIO1_MAIN_CONTROLLER_055 , IPOS_STBIO1_MAIN_CONTROLLER_053 | IPOS_STBIO1_MAIN_CONTROLLER_0152, IPOS_STBIO1_MAIN_CONTROLLER_053, IPOS_STBIO1_MAIN_CONTROLLER_054, IPOS_STBIO1_MAIN_CONTROLLER_055, IPOS_STBIO1_MAIN_CONTROLLER_057, IPOS_STBIO1_MAIN_CONTROLLER_059, IPOS_STBIO1_MAIN_CONTROLLER_060, IPOS_STBIO1_MAIN_CONTROLLER_061, IPOS_STBIO1_MAIN_CONTROLLER_062, IPOS_STBIO1_MAIN_CONTROLLER_6059
i_ADC_en_mc | port | input | ADC PHGEN |  | boundary, unspecified | Only declared in ADC PHGEN — confirm if needs behavioral spec or tied off | Connection: main_controller_top -> main_controller_fsm -> ADC_phases. Behavior: main_controller_fsm asserts the ADC-enable path in IDLE during requested calibration after 16 MHz readiness, in WAIT_SU while calibration remains active and ADC-ready is available, and during operative ECG/BIA acquisition or TIMER_BUFFER preparation when ADC is required. |  | DDS_STBIO1_0121, DDS_STBIO1_0129, IPOS_STBIO1_MAIN_CONTROLLER_0152, IPOS_STBIO1_MAIN_CONTROLLER_049, IPOS_STBIO1_MAIN_CONTROLLER_051, IPOS_STBIO1_MAIN_CONTROLLER_052, IPOS_STBIO1_MAIN_CONTROLLER_053, IPOS_STBIO1_MAIN_CONTROLLER_054, IPOS_STBIO1_MAIN_CONTROLLER_055
i_ALC_comp_start | port | input | ALC Compensation |  | boundary, unspecified | Only declared in ALC Compensation — confirm if needs behavioral spec or tied off | Connection: main_controller_top -> ppg_fsm -> ALC_compensation. Behavior: ppg_fsm uses this during ALC_COMPENSATION and FIRST_ALC_SAMPLES while analog gain and enables are established. |  | IPOS_STBIO1_MAIN_CONTRO, IPOS_STBIO1_MAIN_CONTROLL, IPOS_STBIO1_MAIN_CONTROLLER_127, IPOS_STBIO1_MAIN_CONTROLLER_129, IPOS_STBIO1_MAIN_CONTROLLER_131, IPOS_STBIO1_MAIN_CONTROLLER_6129, IPOS_STBIO1_MAIN_CONTROLLER_728
i_BIDAC_debug_register[IDAC_offset-1:0] | port | input | Main controller Top |  | boundary, unspecified | Debug-mode signal — confirm if behavioral spec needed ¦ Only declared in Main controller Top — confirm if needs behavioral spec or tied off | Connection: main_controller_top. Behavior: controlled by the regmap in debug mode as a substitution for functional behavior.
i_BTIA_ALC_debug[BTIA_ALC_register_bit_top-1:0] | port | input | Main controller Top |  | boundary, unspecified | Debug-mode signal — confirm if behavioral spec needed ¦ Only declared in Main controller Top — confirm if needs behavioral spec or tied off | Connection: main_controller_top. Behavior: controlled by the regmap in debug mode as a substitution for functional behavior.
i_EN_BUFF | port | input | ALC Compensation |  | boundary, unspecified | Only declared in ALC Compensation — confirm if needs behavioral spec or tied off | Connection: main_controller_top -> ppg_fsm -> ALC_compensation. Behavior: ppg_fsm uses this during ALC_COMPENSATION and FIRST_ALC_SAMPLES while analog gain and enables are established.
i_EN_IDAC | port | input | ALC Compensation |  | boundary, unspecified | Only declared in ALC Compensation — confirm if needs behavioral spec or tied off | Connection: main_controller_top -> ppg_fsm -> ALC_compensation. Behavior: ppg_fsm uses this during ALC_COMPENSATION and FIRST_ALC_SAMPLES while analog gain and enables are established.
i_EN_TIA | port | input | ALC Compensation |  | boundary, unspecified | Only declared in ALC Compensation — confirm if needs behavioral spec or tied off | Connection: main_controller_top -> ppg_fsm -> ALC_compensation. Behavior: ppg_fsm uses this during ALC_COMPENSATION and FIRST_ALC_SAMPLES while analog gain and enables are established.
i_N_clk | port | input | ADC PHGEN |  | boundary, unspecified | Only declared in ADC PHGEN — confirm if needs behavioral spec or tied off | Connection: main_controller_top -> main_controller_fsm -> ADC_phases. Behavior: used by main_controller_fsm as the ADC sampling-cycle limit during ADC_phases conversion states. |  | DDS_STBIO1_0121, DDS_STBIO1_0129, IPOS_STBIO1_MAIN_CONTROLL, IPOS_STBIO1_MAIN_CONTROLLER_048, IPOS_STBIO1_MAIN_CONTROLLER_049, IPOS_STBIO1_MAIN_CONTROLLER_051, IPOS_STBIO1_MAIN_CONTROLLER_052, IPOS_STBIO1_MAIN_CONTROLLER_053, IPOS_STBIO1_MAIN_CONTROLLER_054, IPOS_STBIO1_MAIN_CONTROLLER_055, IPOS_STBIO1_MAIN_CONTROLLER_057
i_N_clk_cal[N_clk_max_bit_top-1:0] | port | input | Main Controller FSMs; Main controller Top |  | connected, unspecified | Connected between Main Controller FSMs and Main controller Top — no req mentions it | Connection: main_controller_top -> main_controller_fsm. Behavior: selected by main_controller_fsm in IDLE_OPERATIVE for calibration and in TIMER_BUFFER while calibration timing is active.
i_N_clk_ecg[N_clk_max_bit_top-1:0] | port | input | Main Controller FSMs; Main controller Top |  | connected, unspecified | Connected between Main Controller FSMs and Main controller Top — no req mentions it | Connection: main_controller_top -> main_controller_fsm. Behavior: main_controller_fsm uses this in ECG while ECG acquisition is active.
i_N_clk_ppg[N_clk_max_bit_top-1:0] | port | input | Main Controller FSMs; Main controller Top |  | connected, unspecified | Connected between Main Controller FSMs and Main controller Top — no req mentions it | Connection: main_controller_top -> main_controller_fsm. Behavior: main_controller_fsm uses this in PPG or WAIT_END_OPERATIVE, while ppg_fsm uses it in the corresponding PPG sequence state.
| port | input | Configuration Register Update; Digital Ramp; Main controller Top |  | connected, unspecified | Wired through 3 blocks (Configuration Register Update, Digital Ramp, Main controller Top) — needs top-level behavioral spec | Connection: main_controller_top -> configuration_register_update -> Digital_ramp_case. Behavior: Digital_ramp_case uses this during RISING_RAMP or FALLING_RAMP until the corresponding ramp-end condition.
i_T1[T1_max_bit_from_decoder_top-1:0] | port | input | ALC Compensation; Configuration Register Update; Main controller Top |  | connected, unspecified | Wired through 3 blocks (ALC Compensation, Configuration Register Update, Main controller Top) — needs top-level behavioral spec | Connection: main_controller_top -> configuration_register_update -> ALC_compensation. Behavior: configuration_register_update uses this during its configuration capture/update window.
i_T2[T2_max_bit_from_decoder_top-1:0] | port | input | ALC Compensation; Configuration Register Update; Main controller Top |  | connected, unspecified | Wired through 3 blocks (ALC Compensation, Configuration Register Update, Main controller Top) — needs top-level behavioral spec | Connection: main_controller_top -> configuration_register_update -> ALC_compensation. Behavior: configuration_register_update uses this during its configuration capture/update window.
i_T_TIAON[T1_max_bit_from_decoder_top-1:0] | port | input | ALC Compensation; Configuration Register Update; Main controller Top |  | connected, unspecified | Wired through 3 blocks (ALC Compensation, Configuration Register Update, Main controller Top) — needs top-level behavioral spec | Connection: main_controller_top -> configuration_register_update -> ALC_compensation. Behavior: configuration_register_update uses this during its configuration capture/update window.
i_T_delta1_to_reg[delta_bit_top-1:0] | port | input | Configuration Register Update; Main controller Top |  | connected, unspecified | Connected between Configuration Register Update and Main controller Top — no req mentions it | Connection: main_controller_top -> configuration_register_update -> Digital_ramp_case. Behavior: Digital_ramp_case uses this during RISING_RAMP or FALLING_RAMP until the corresponding ramp-end condition.
i_T_preset[1:0] | port | input | Digital Ramp; Main controller Top |  | connected, unspecified | Connected between Digital Ramp and Main controller Top — no req mentions it | Connection: main_controller_top -> Digital_ramp_case. Behavior: used by Digital_ramp_case during RISING_RAMP and FALLING_RAMP timing.
i_T_rx_set[T1_max_bit_from_decoder_top-1:0] | port | input | Configuration Register Update; Main controller Top; PPG FSM |  | connected, unspecified | Wired through 3 blocks (Configuration Register Update, Main controller Top, PPG FSM) — needs top-level behavioral spec | Connection: main_controller_top -> configuration_register_update -> ppg_fsm. Behavior: configuration_register_update uses this during its configuration capture/update window.
i_T_step1_to_reg | port | input | Digital Ramp |  | boundary, unspecified | Only declared in Digital Ramp — confirm if needs behavioral spec or tied off | Connection: main_controller_top -> configuration_register_update -> Digital_ramp_case. Behavior: Digital_ramp_case uses this during RISING_RAMP or FALLING_RAMP until the corresponding ramp-end condition. |  | IPOS_STBIO1_MAIN_CONTROLLER_116, IPOS_STBIO1_MAIN_CONTROLLER_118, IPOS_STBIO1_MAIN_CONTROLLER_2117, IPOS_STBIO1_MAIN_CONTROLLER_8116
i_T_tx_led_off[n_max_frame-1:0][T_tx_led_off_max_bit_top-1:0] | port | input | Configuration Register Update; Main Controller FSMs; Main controller Top; PPG FSM |  | connected, unspecified | Wired through 4 blocks (Configuration Register Update, Main Controller FSMs, Main controller Top, PPG FSM) — needs top-level behavioral spec | Connection: main_controller_top -> configuration_register_update -> main_controller_fsm -> ppg_fsm. Behavior: main_controller_fsm and ppg_fsm use this during the active frame in RX_START_UP, RISING_RAMP, MEASUREMENT, FALLING_RAMP, or SECOND_ALC_SAMPLES.
i_T_tx_led_set[n_max_frame-1:0][T_tx_led_set_bit_top-1:0] | port | input | Configuration Register Update; Main Controller FSMs; Main controller Top; PPG FSM |  | connected, unspecified | Wired through 4 blocks (Configuration Register Update, Main Controller FSMs, Main controller Top, PPG FSM) — needs top-level behavioral spec | Connection: main_controller_top -> configuration_register_update -> main_controller_fsm -> ppg_fsm. Behavior: main_controller_fsm and ppg_fsm use this during the active frame in RX_START_UP, RISING_RAMP, MEASUREMENT, FALLING_RAMP, or SECOND_ALC_SAMPLES.
i_Tx_idac_Vref_debug[Nmax_bit_top-1:0] | port | input | Main controller Top |  | boundary, unspecified | Debug-mode signal — confirm if behavioral spec needed ¦ Only declared in Main controller Top — confirm if needs behavioral spec or tied off | Connection: main_controller_top. Behavior: controlled by the regmap in debug mode as a substitution for functional behavior.
i_adc_en_mask | port | input | ADC PHGEN | IPOS_STBIO1_MAIN_CONTROLLER_052; IPOS_STBIO1_MAIN_CONTROLLER_053 | covered |  | Connection: main_controller_top -> ppg_fsm -> ADC_phases. Behavior: average_block or ppg_fsm uses this during active accumulation/measurement after ADC data-valid or conversion completion. |  | DDS_STBIO1_0121, DDS_STBIO1_0129, IPOS_STBIO1_MAIN_CONTROLLER_0152, IPOS_STBIO1_MAIN_CONTROLLER_051, IPOS_STBIO1_MAIN_CONTROLLER_052, IPOS_STBIO1_MAIN_CONTROLLER_053, IPOS_STBIO1_MAIN_CONTROLLER_054, IPOS_STBIO1_MAIN_CONTROLLER_055
i_adc_error_cap0_debug[6:0] | port | input | ADC PHGEN; Main controller Top |  | connected, unspecified | Debug-mode signal — confirm if behavioral spec needed ¦ Connected between ADC PHGEN and Main controller Top — no req mentions it | Connection: main_controller_top -> ADC_phases. Behavior: controlled by the regmap in debug mode as a substitution for functional behavior. | IPOS_STBIO1_MAIN_CONTROLLER_063
i_adc_error_cap1_debug[6:0] | port | input | ADC PHGEN; Main controller Top |  | connected, unspecified | Debug-mode signal — confirm if behavioral spec needed ¦ Connected between ADC PHGEN and Main controller Top — no req mentions it | Connection: main_controller_top -> ADC_phases. Behavior: controlled by the regmap in debug mode as a substitution for functional behavior. | IPOS_STBIO1_MAIN_CONTROLLER_063
i_adc_error_cap2_debug[6:0] | port | input | ADC PHGEN; Main controller Top |  | connected, unspecified | Debug-mode signal — confirm if behavioral spec needed ¦ Connected between ADC PHGEN and Main controller Top — no req mentions it | Connection: main_controller_top -> ADC_phases. Behavior: controlled by the regmap in debug mode as a substitution for functional behavior. | IPOS_STBIO1_MAIN_CONTROLLER_063
i_adc_error_cap3_debug[6:0] | port | input | ADC PHGEN; Main controller Top |  | connected, unspecified | Debug-mode signal — confirm if behavioral spec needed ¦ Connected between ADC PHGEN and Main controller Top — no req mentions it | Connection: main_controller_top -> ADC_phases. Behavior: controlled by the regmap in debug mode as a substitution for functional behavior. | IPOS_STBIO1_MAIN_CONTROLLER_063
i_adc_error_cap4_debug[6:0] | port | input | ADC PHGEN; Main controller Top |  | connected, unspecified | Debug-mode signal — confirm if behavioral spec needed ¦ Connected between ADC PHGEN and Main controller Top — no req mentions it | Connection: main_controller_top -> ADC_phases. Behavior: controlled by the regmap in debug mode as a substitution for functional behavior. | IPOS_STBIO1_MAIN_CONTROLLER_063
i_adc_error_cap5_debug[6:0] | port | input | ADC PHGEN; Main controller Top |  | connected, unspecified | Debug-mode signal — confirm if behavioral spec needed ¦ Connected between ADC PHGEN and Main controller Top — no req mentions it | Connection: main_controller_top -> ADC_phases. Behavior: controlled by the regmap in debug mode as a substitution for functional behavior. | IPOS_STBIO1_MAIN_CONTROLLER_063
i_adc_error_cap6_debug[6:0] | port | input | ADC PHGEN; Main controller Top |  | connected, unspecified | Debug-mode signal — confirm if behavioral spec needed ¦ Connected between ADC PHGEN and Main controller Top — no req mentions it | Connection: main_controller_top -> ADC_phases. Behavior: controlled by the regmap in debug mode as a substitution for functional behavior. | IPOS_STBIO1_MAIN_CONTROLLER_063
i_adc_error_cap7_debug[6:0] | port | input | ADC PHGEN; Main controller Top |  | connected, unspecified | Debug-mode signal — confirm if behavioral spec needed ¦ Connected between ADC PHGEN and Main controller Top — no req mentions it | Connection: main_controller_top -> ADC_phases. Behavior: controlled by the regmap in debug mode as a substitution for functional behavior. | IPOS_STBIO1_MAIN_CONTROLLER_063
i_adc_error_cap8_debug[6:0] | port | input | ADC PHGEN; Main controller Top |  | connected, unspecified | Debug-mode signal — confirm if behavioral spec needed ¦ Connected between ADC PHGEN and Main controller Top — no req mentions it | Connection: main_controller_top -> ADC_phases. Behavior: controlled by the regmap in debug mode as a substitution for functional behavior. | IPOS_STBIO1_MAIN_CONTROLLER_063
i_adc_mux_bio_channel_debug[2:0] | port | input | Main Controller FSMs; Main controller Top |  | connected, unspecified | Debug-mode signal — confirm if behavioral spec needed ¦ Connected between Main Controller FSMs and Main controller Top — no req mentions it | Connection: main_controller_top -> main_controller_fsm. Behavior: controlled by the regmap in debug mode as a substitution for functional behavior.
i_adc_mux_sel_debug | port | input | Main Controller FSMs; Main controller Top |  | connected, unspecified | Debug-mode signal — confirm if behavioral spec needed ¦ Connected between Main Controller FSMs and Main controller Top — no req mentions it | Connection: main_controller_top -> main_controller_fsm. Behavior: controlled by the regmap in debug mode as a substitution for functional behavior.
i_adc_ready | port | input | Main Controller FSMs; PPG FSM |  | connected, unspecified | Connected between Main Controller FSMs and PPG FSM — no req mentions it | Connection: main_controller_top -> ADC_phases -> main_controller_fsm -> ppg_fsm. Behavior: ADC_phases asserts readiness in SS_ready before main_controller_fsm or ppg_fsm may request the next conversion.
i_alc_disabled[n_max_frame-1:0] | port | input | Main Controller FSMs; Main controller Top |  | connected, unspecified | Connected between Main Controller FSMs and Main controller Top — no req mentions it | Connection: main_controller_top -> main_controller_fsm. Behavior: ppg_fsm uses this during ALC_COMPENSATION and FIRST_ALC_SAMPLES while analog gain and enables are established.
i_alc_mask | port | input | Average Block | IPOS_STBIO1_MAIN_CONTROLLER_9139 | covered |  | Connection: main_controller_top -> main_controller_fsm -> average_block. Behavior: ppg_fsm uses this during ALC_COMPENSATION and FIRST_ALC_SAMPLES while analog gain and enables are established. |  | IPOS_STBIO1_MAIN_CONTROLLER_1143, IPOS_STBIO1_MAIN_CONTROLLER_143, IPOS_STBIO1_MAIN_CONTROLLER_9139
i_average_ppg[n_max_frame-1:0][n_average_ppg_max_bit_top-1:0] | port | input | Configuration Register Update; Main Controller FSMs; Main controller Top |  | connected, unspecified | Wired through 3 blocks (Configuration Register Update, Main Controller FSMs, Main controller Top) — needs top-level behavioral spec | Connection: main_controller_top -> configuration_register_update -> main_controller_fsm. Behavior: average_block or ppg_fsm uses this during active accumulation/measurement after ADC data-valid or conversion completion.
i_average_repetion | port | input | Average Block |  | boundary, unspecified | Only declared in Average Block — confirm if needs behavioral spec or tied off | Connection: main_controller_top -> ppg_fsm -> average_block. Behavior: average_block or ppg_fsm uses this during active accumulation/measurement after ADC data-valid or conversion completion.
i_b_cap_idac[1:0] | port | input | Configuration Register Update; Main controller Top |  | connected, unspecified | Connected between Configuration Register Update and Main controller Top — no req mentions it | Connection: main_controller_top -> configuration_register_update. Behavior: configuration_register_update uses this during its configuration capture/update window.
i_base_address_bia[base_address_bit_top-1:0] | port | input | Main Controller FSMs; Main controller Top |  | connected, unspecified | Connected between Main Controller FSMs and Main controller Top — no req mentions it | Connection: main_controller_top -> main_controller_fsm. Behavior: main_controller_fsm uses this during BOOT, TIMER_BUFFER, or the active measurement write stage.
i_base_address_ecg0[base_address_bit_top-1:0] | port | input | Main Controller FSMs; Main controller Top |  | connected, unspecified | Connected between Main Controller FSMs and Main controller Top — no req mentions it | Connection: main_controller_top -> main_controller_fsm. Behavior: main_controller_fsm uses this during BOOT, TIMER_BUFFER, or the active measurement write stage.
i_base_address_gsr[base_address_bit_top-1:0] | port | input | Main Controller FSMs; Main controller Top |  | connected, unspecified | Connected between Main Controller FSMs and Main controller Top — no req mentions it | Connection: main_controller_top -> main_controller_fsm. Behavior: main_controller_fsm uses this during BOOT, TIMER_BUFFER, or the active measurement write stage.
i_base_address_ppg[base_address_bit_top-1:0] | port | input | Main Controller FSMs; Main controller Top |  | connected, unspecified | Connected between Main Controller FSMs and Main controller Top — no req mentions it | Connection: main_controller_top -> main_controller_fsm. Behavior: main_controller_fsm uses this during BOOT, TIMER_BUFFER, or the active measurement write stage.
i_bia_sel | port | input | Main Controller FSMs; Main controller Top |  | connected, unspecified | Connected between Main Controller FSMs and Main controller Top — no req mentions it | Connection: main_controller_top -> main_controller_fsm -> configuration_register_update. Behavior: main_controller_fsm uses this in BIA or WAIT_SU during BIA startup/acquisition.
i_busy_ppg | port | input | Main Controller FSMs |  | boundary, unspecified | Only declared in Main Controller FSMs — confirm if needs behavioral spec or tied off | Connection: main_controller_top -> ppg_fsm -> main_controller_fsm. Behavior: main_controller_fsm uses this in PPG or WAIT_END_OPERATIVE, while ppg_fsm uses it in the corresponding PPG sequence state.
i_calibration_phase | port | input | ADC PHGEN | IPOS_STBIO1_MAIN_CONTROLLER_045; IPOS_STBIO1_MAIN_CONTROLLER_057 | covered |  | Connection: main_controller_top -> main_controller_fsm -> ADC_phases. Behavior: ADC_phases uses this during the corresponding ADC conversion, calibration, or standby state. |  | IPOS_STBIO1_MAIN_CONTROLLER_043, IPOS_STBIO1_MAIN_CONTROLLER_044, IPOS_STBIO1_MAIN_CONTROLLER_045, IPOS_STBIO1_MAIN_CONTROLLER_046, IPOS_STBIO1_MAIN_CONTROLLER_058, IPOS_STBIO1_MAIN_CONTROLLER_059, IPOS_STBIO1_MAIN_CONTROLLER_1047
i_cfg_enable | port | input | Configuration Register Update | IPOS_STBIO1_MAIN_CONTROLLER_7097 | covered |  | Connection: main_controller_top -> main_controller_fsm -> configuration_register_update. Behavior: configuration_register_update uses this during its configuration capture/update window. |  | IPOS_STBIO1_MAIN_CONTROLLER_7097, IPOS_STBIO1_MAIN_CONTROLLER_7098
i_change_cfg_ppg | port | input | Main Controller FSMs |  | boundary, unspecified | Only declared in Main Controller FSMs — confirm if needs behavioral spec or tied off | Connection: main_controller_top -> configuration_register_update -> main_controller_fsm. Behavior: main_controller_fsm uses this in PPG or WAIT_END_OPERATIVE, while ppg_fsm uses it in the corresponding PPG sequence state.
i_change_curr | port | input | Main Controller FSMs |  | boundary, unspecified | Only declared in Main Controller FSMs — confirm if needs behavioral spec or tied off | Connection: main_controller_top -> configuration_register_update -> main_controller_fsm. Behavior: configuration_register_update uses this during its configuration capture/update window.
i_change_gain_start | port | input | Main Controller FSMs |  | boundary, unspecified | Only declared in Main Controller FSMs — confirm if needs behavioral spec or tied off | Connection: main_controller_top -> configuration_register_update -> main_controller_fsm. Behavior: ppg_fsm uses this during ALC_COMPENSATION and FIRST_ALC_SAMPLES while analog gain and enables are established.
i_change_idac_dc_ppg | port | input | Main Controller FSMs |  | boundary, unspecified | Only declared in Main Controller FSMs — confirm if needs behavioral spec or tied off | Connection: main_controller_top -> configuration_register_update -> main_controller_fsm. Behavior: main_controller_fsm and ppg_fsm use this during the active frame in RX_START_UP, RISING_RAMP, MEASUREMENT, FALLING_RAMP, or SECOND_ALC_SAMPLES.
i_check_update | port | input | Configuration Register Update |  | boundary, unspecified | Only declared in Configuration Register Update — confirm if needs behavioral spec or tied off | Connection: main_controller_top -> main_controller_fsm -> configuration_register_update. Behavior: configuration_register_update uses this during its configuration capture/update window.
i_clk | port | input | ADC PHGEN; ALC Compensation; Average Block; BIA Start-Up Phase; Configuration Register Update; Digital Ramp; ECG Start-Up Phase |  | connected, unspecified | Clock or reset — no behavioral requirement expected; consider tied_off ¦ Wired through 7 blocks (ADC PHGEN, ALC Compensation, Average Block, BIA Start-Up Phase, Configuration Register Update, Digital Ramp, ECG Start-Up Phase) — needs top-level behavioral spec | Connection: main_controller_top -> main_controller_clock_gatin_unit -> configuration_register_update -> ECG_S_U -> BIA_S_U -> Digital_ramp_case -> ALC_compensation -> ADC_phases -> average_block. Behavior: 16 MHz rising-edge control clock used by the configuration/ADC/analog-control timing path. |  | DDS_STBIO1_0103, DDS_STBIO1_0104, DDS_STBIO1_0105, DDS_STBIO1_0106, DDS_STBIO1_0107, DDS_STBIO1_0108, DDS_STBIO1_0109, DDS_STBIO1_0110, DDS_STBIO1_0111, DDS_STBIO1_0112, DDS_STBIO1_0113, IPOS_STBIO1_MAIN_CONTROLLER_075, IPOS_STBIO1_MAIN_CONTROLLER_076, IPOS_STBIO1_MAIN_CONTROLLER_077, IPOS_STBIO1_MAIN_CONTROLLER_078, IPOS_STBIO1_MAIN_CONTROLLER_079, IPOS_STBIO1_MAIN_CONTROLLER_084, IPOS_STBIO1_MAIN_CONTROLLER_085, IPOS_STBIO1_MAIN_CONTROLLER_086, IPOS_STBIO1_MAIN_CONTROLLER_087
i_clk_16MHz | port | input | Main Controller FSMs; Main controller Top; PPG FSM |  | connected, unspecified | Clock or reset — no behavioral requirement expected; consider tied_off ¦ Wired through 3 blocks (Main Controller FSMs, Main controller Top, PPG FSM) — needs top-level behavioral spec | Connection: main_controller_top -> main_controller_fsm -> main_controller_clock_gatin_unit -> ppg_fsm. Behavior: 16 MHz rising-edge clock for main_controller_fsm and ppg_fsm sequencing.
i_clk_16MHz_ready | port | input | Main Controller FSMs; Main controller Top |  | connected, unspecified | Clock or reset — no behavioral requirement expected; consider tied_off ¦ Connected between Main Controller FSMs and Main controller Top — no req mentions it | Connection: main_controller_top -> main_controller_fsm. Behavior: sampled by main_controller_fsm during RESET/BOOT/WAIT_SU before releasing operative measurement states.
i_clk_16MHz_write | port | input | Main Controller FSMs |  | boundary, unspecified | Clock or reset — no behavioral requirement expected; consider tied_off ¦ Only declared in Main Controller FSMs — confirm if needs behavioral spec or tied off | Connection: main_controller_top -> main_controller_clock_gatin_unit -> main_controller_fsm. Behavior: main_controller_fsm uses this during BOOT, TIMER_BUFFER, or the active measurement write stage.
i_clk_32Khz | port | input | Main Controller FSMs |  | boundary, unspecified | Clock or reset — no behavioral requirement expected; consider tied_off ¦ Only declared in Main Controller FSMs — confirm if needs behavioral spec or tied off | Connection: main_controller_top -> main_controller_fsm -> main_controller_clock_gatin_unit. Behavior: 32 kHz rising-edge clock for main_controller_fsm low-frequency synchronization.
i_clk_32kHz | port | input | Main controller Top |  | boundary, unspecified | Clock or reset — no behavioral requirement expected; consider tied_off ¦ Only declared in Main controller Top — confirm if needs behavioral spec or tied off | Connection: main_controller_top -> main_controller_fsm -> main_controller_clock_gatin_unit. Behavior: 32 kHz rising-edge source for boot, ECG startup, and BIA startup clock gates.
i_clk_ahb_master | port | input | Main controller Top |  | boundary, unspecified | Clock or reset — no behavioral requirement expected; consider tied_off ¦ Only declared in Main controller Top — confirm if needs behavioral spec or tied off | Connection: main_controller_top. Behavior: main_controller_fsm uses this during BOOT, TIMER_BUFFER, or the active measurement write stage.
i_clk_boot_32k | port | input | Main Controller FSMs |  | boundary, unspecified | Clock or reset — no behavioral requirement expected; consider tied_off ¦ Only declared in Main Controller FSMs — confirm if needs behavioral spec or tied off | Connection: main_controller_top -> main_controller_clock_gatin_unit -> main_controller_fsm. Behavior: 32 kHz boot synchronization clock used by main_controller_fsm during BOOT.
i_clk_change_address | port | input | Main Controller FSMs |  | boundary, unspecified | Clock or reset — no behavioral requirement expected; consider tied_off ¦ Only declared in Main Controller FSMs — confirm if needs behavioral spec or tied off | Connection: main_controller_top -> main_controller_clock_gatin_unit -> main_controller_fsm. Behavior: main_controller_fsm uses this during BOOT, TIMER_BUFFER, or the active measurement write stage.
i_clk_elab_fsm | port | input | Main Controller FSMs |  | boundary, unspecified | Clock or reset — no behavioral requirement expected; consider tied_off ¦ Only declared in Main Controller FSMs — confirm if needs behavioral spec or tied off | Connection: main_controller_top -> main_controller_clock_gatin_unit -> main_controller_fsm. Behavior: 16 MHz gated elaboration clock used by main_controller_fsm during ADSP/ISPU elaboration.
i_clk_gsr_16M | port | input | Main Controller FSMs; Main controller Top |  | connected, unspecified | Clock or reset — no behavioral requirement expected; consider tied_off ¦ Connected between Main Controller FSMs and Main controller Top — no req mentions it | Connection: main_controller_top -> main_controller_fsm. Behavior: main_controller_fsm uses this in GSR or ERROR_OPERATIVE while GSR acquisition/status is active.
i_clk_hlt_en | port | input | ECG Start-Up Phase | IPOS_STBIO1_MAIN_CONTROLLER_077 | covered | Clock or reset — no behavioral requirement expected; consider tied_off | Connection: main_controller_top -> ECG_S_U. Behavior: ECG_S_U startup control sampled in the 32 kHz ECG startup clock domain. |  | IPOS_STBIO1_MAIN_CONTROLLER_075, IPOS_STBIO1_MAIN_CONTROLLER_076, IPOS_STBIO1_MAIN_CONTROLLER_077, IPOS_STBIO1_MAIN_CONTROLLER_078, IPOS_STBIO1_MAIN_CONTROLLER_079
i_clk_imp_10k_en | port | input | Main controller Top |  | boundary, unspecified | Clock or reset — no behavioral requirement expected; consider tied_off ¦ Only declared in Main controller Top — confirm if needs behavioral spec or tied off | Connection: main_controller_top -> configuration_register_update. Behavior: main_controller_fsm uses this in BIA or WAIT_SU during BIA startup/acquisition.
i_clk_imp_en | port | input | BIA Start-Up Phase | IPOS_STBIO1_MAIN_CONTROLLER_085 | covered | Clock or reset — no behavioral requirement expected; consider tied_off | Connection: main_controller_top -> BIA_S_U. Behavior: main_controller_fsm uses this in BIA or WAIT_SU during BIA startup/acquisition. |  | IPOS_STBIO1_MAIN_CONTROLLER_084, IPOS_STBIO1_MAIN_CONTROLLER_085, IPOS_STBIO1_MAIN_CONTROLLER_086, IPOS_STBIO1_MAIN_CONTROLLER_087
i_comp_rx_out | port | input | ALC Compensation; Main controller Top |  | connected, unspecified | Connected between ALC Compensation and Main controller Top — no req mentions it | Connection: main_controller_top -> ALC_compensation. Behavior: ALC_compensation uses this during T1, T2, or TIA-on timing progression. |  | IPOS_STBIO1_MAIN_CONTROLL, IPOS_STBIO1_MAIN_CONTROLLER_129, IPOS_STBIO1_MAIN_CONTROLLER_131, IPOS_STBIO1_MAIN_CONTROLLER_132
i_const_value_ioff[data_in_size_bit_top-1:0] | port | input | Main controller Top; PPG FSM |  | connected, unspecified | Connected between Main controller Top and PPG FSM — no req mentions it | Connection: main_controller_top -> ppg_fsm. Behavior: ppg_fsm uses this during the corresponding PPG sequence state.
i_curr_sel_tx_frame_x[n_max_frame-1:0][curr_sel_bit_top-1:0] | port | input | Configuration Register Update; Main Controller FSMs; Main controller Top | IPOS_STBIO1_MAIN_CONTROLLER_7096 | covered |  | Connection: main_controller_top -> configuration_register_update -> main_controller_fsm. Behavior: main_controller_fsm and ppg_fsm use this during the active frame in RX_START_UP, RISING_RAMP, MEASUREMENT, FALLING_RAMP, or SECOND_ALC_SAMPLES.
i_data_ADC_out[data_in_size_bit_top-1:0] | port | input | ADC PHGEN; Main controller Top |  | connected, unspecified | Connected between ADC PHGEN and Main controller Top — no req mentions it | Connection: main_controller_top -> ADC_phases. Behavior: ADC_phases samples this during ADC conversion/calibration states.
i_data_in | port | input | Average Block | IPOS_STBIO1_MAIN_CONTROLLER_2143 | covered |  | Connection: main_controller_top -> ADC_phases -> average_block. Behavior: average_block uses this during accumulation, calibration, or result-completion states. |  | DDS_STBIO1_0124, DDS_STBIO1_0142, IPOS_STBIO1_MAIN_CONTROLLER_2143, IPOS_STBIO1_MAIN_CONTROLLER_2144
i_data_storage_mode | port | input | Main Controller FSMs |  | boundary, unspecified | Only declared in Main Controller FSMs — confirm if needs behavioral spec or tied off | Connection: main_controller_top -> main_controller_fsm. Behavior: main_controller_fsm uses this during the corresponding main-controller state.
i_data_valid_ecg_bia_adc | port | input | Average Block |  | boundary, unspecified | Only declared in Average Block — confirm if needs behavioral spec or tied off | Connection: main_controller_top -> main_controller_fsm -> average_block. Behavior: average_block or ppg_fsm uses this during active accumulation/measurement after ADC data-valid or conversion completion.
i_data_valid_gsr_adc | port | input | Average Block |  | boundary, unspecified | Only declared in Average Block — confirm if needs behavioral spec or tied off | Connection: main_controller_top -> main_controller_fsm -> average_block. Behavior: average_block or ppg_fsm uses this during active accumulation/measurement after ADC data-valid or conversion completion.
i_data_valid_noise_ppg_adc | port | input | Average Block | IPOS_STBIO1_MAIN_CONTROLLER_139; IPOS_STBIO1_MAIN_CONTROLLER_2143 | covered |  | Connection: main_controller_top -> ppg_fsm -> average_block. Behavior: average_block or ppg_fsm uses this during active accumulation/measurement after ADC data-valid or conversion completion. |  | DDS_STBIO1_0124, DDS_STBIO1_0142, IPOS_STBIO1_MAIN_CONTROLLER_1139, IPOS_STBIO1_MAIN_CONTROLLER_139, IPOS_STBIO1_MAIN_CONTROLLER_140, IPOS_STBIO1_MAIN_CONTROLLER_2143, IPOS_STBIO1_MAIN_CONTROLLER_2144
i_data_valid_ppg_adc | port | input | Average Block | IPOS_STBIO1_MAIN_CONTROLLER_139; IPOS_STBIO1_MAIN_CONTROLLER_2143 | covered |  | Connection: main_controller_top -> ppg_fsm -> average_block. Behavior: average_block or ppg_fsm uses this during active accumulation/measurement after ADC data-valid or conversion completion. |  | DDS_STBIO1_0124, DDS_STBIO1_0142, IPOS_STBIO1_MAIN_CONTROLLER_1139, IPOS_STBIO1_MAIN_CONTROLLER_139, IPOS_STBIO1_MAIN_CONTROLLER_140, IPOS_STBIO1_MAIN_CONTROLLER_2143, IPOS_STBIO1_MAIN_CONTROLLER_2144
i_debug | port | input | Configuration Register Update; Main Controller FSMs; Main controller Top | IPOS_STBIO1_MAIN_CONTROLLER_002 | covered | Debug-mode signal — confirm if behavioral spec needed | Connection: main_controller_top -> main_controller_fsm -> configuration_register_update -> main_controller_clock_gatin_unit. Behavior: controlled by the regmap in debug mode as a substitution for functional behavior. |  | IPOS_STBIO1_MAIN_CONTROLLER_002, IPOS_STBIO1_MAIN_CONTROLLER_060, IPOS_STBIO1_MAIN_CONTROLLER_061, IPOS_STBIO1_MAIN_CONTROLLER_062, IPOS_STBIO1_MAIN_CONTROLLER_063, IPOS_STBIO1_MAIN_CONTROLLER_064
i_debug_adc_error_cap8_0_bypass | port | input | ADC PHGEN; Main controller Top | IPOS_STBIO1_MAIN_CONTROLLER_063 | covered | Debug-mode signal — confirm if behavioral spec needed | Connection: main_controller_top -> ADC_phases. Behavior: controlled by the regmap in debug mode as a substitution for functional behavior. |  | IPOS_STBIO1_MAIN_CONTROLLER_062, IPOS_STBIO1_MAIN_CONTROLLER_063, IPOS_STBIO1_MAIN_CONTROLLER_064
i_debug_adc_readout_bypass | port | input | ADC PHGEN; Main controller Top |  | connected, unspecified | Debug-mode signal — confirm if behavioral spec needed ¦ Connected between ADC PHGEN and Main controller Top — no req mentions it | Connection: main_controller_top -> ADC_phases. Behavior: controlled by the regmap in debug mode as a substitution for functional behavior.
i_debug_calibration | port | input | ADC PHGEN; Main controller Top | IPOS_STBIO1_MAIN_CONTROLLER_062 | covered | Debug-mode signal — confirm if behavioral spec needed | Connection: main_controller_top -> ADC_phases. Behavior: controlled by the regmap in debug mode as a substitution for functional behavior. |  | IPOS_STBIO1_MAIN_CONTROLLER_060, IPOS_STBIO1_MAIN_CONTROLLER_061, IPOS_STBIO1_MAIN_CONTROLLER_062, IPOS_STBIO1_MAIN_CONTROLLER_063
i_debug_comp_rx_ck | port | input | Main controller Top |  | boundary, unspecified | Debug-mode signal — confirm if behavioral spec needed ¦ Only declared in Main controller Top — confirm if needs behavioral spec or tied off | Connection: main_controller_top. Behavior: controlled by the regmap in debug mode as a substitution for functional behavior.
i_debug_en_buffer | port | input | Main controller Top |  | boundary, unspecified | Debug-mode signal — confirm if behavioral spec needed ¦ Only declared in Main controller Top — confirm if needs behavioral spec or tied off | Connection: main_controller_top. Behavior: controlled by the regmap in debug mode as a substitution for functional behavior.
i_debug_en_idac | port | input | Main controller Top |  | boundary, unspecified | Debug-mode signal — confirm if behavioral spec needed ¦ Only declared in Main controller Top — confirm if needs behavioral spec or tied off | Connection: main_controller_top. Behavior: controlled by the regmap in debug mode as a substitution for functional behavior.
i_debug_en_tia | port | input | Main controller Top |  | boundary, unspecified | Debug-mode signal — confirm if behavioral spec needed ¦ Only declared in Main controller Top — confirm if needs behavioral spec or tied off | Connection: main_controller_top. Behavior: controlled by the regmap in debug mode as a substitution for functional behavior.
i_debug_gsr_curr_on | port | input | Main Controller FSMs; Main controller Top |  | connected, unspecified | Debug-mode signal — confirm if behavioral spec needed ¦ Connected between Main Controller FSMs and Main controller Top — no req mentions it | Connection: main_controller_top -> main_controller_fsm. Behavior: controlled by the regmap in debug mode as a substitution for functional behavior.
i_debug_gsr_on | port | input | Main Controller FSMs; Main controller Top |  | connected, unspecified | Debug-mode signal — confirm if behavioral spec needed ¦ Connected between Main Controller FSMs and Main controller Top — no req mentions it | Connection: main_controller_top -> main_controller_fsm. Behavior: controlled by the regmap in debug mode as a substitution for functional behavior.
i_debug_rx_ch[rx_ch_frame_n_bit_top-1:0] | port | input | Main controller Top |  | boundary, unspecified | Debug-mode signal — confirm if behavioral spec needed ¦ Only declared in Main controller Top — confirm if needs behavioral spec or tied off | Connection: main_controller_top. Behavior: controlled by the regmap in debug mode as a substitution for functional behavior.
i_debug_tx_preset | port | input | Main controller Top |  | boundary, unspecified | Debug-mode signal — confirm if behavioral spec needed ¦ Only declared in Main controller Top — confirm if needs behavioral spec or tied off | Connection: main_controller_top. Behavior: controlled by the regmap in debug mode as a substitution for functional behavior.
i_dis_rc_viref | port | input | Main Controller FSMs; Main controller Top |  | connected, unspecified | Connected between Main Controller FSMs and Main controller Top — no req mentions it | Connection: main_controller_top -> main_controller_fsm. Behavior: main_controller_fsm uses this during the corresponding main-controller state.
i_do_calibration | port | input | ADC PHGEN; Main Controller FSMs; Main controller Top | IPOS_STBIO1_MAIN_CONTROLLER_048; IPOS_STBIO1_MAIN_CONTROLLER_052 | covered |  | Connection: main_controller_top -> main_controller_fsm -> ADC_phases. Behavior: main_controller_fsm uses this during the corresponding main-controller state. |  | DDS_STBIO1_0121, DDS_STBIO1_0129, IPOS_STBIO1_MAIN_CONTROLLER_0152, IPOS_STBIO1_MAIN_CONTROLLER_047, IPOS_STBIO1_MAIN_CONTROLLER_048, IPOS_STBIO1_MAIN_CONTROLLER_049, IPOS_STBIO1_MAIN_CONTROLLER_051, IPOS_STBIO1_MAIN_CONTROLLER_052, IPOS_STBIO1_MAIN_CONTROLLER_053
i_done_cfg | port | input | Main Controller FSMs |  | boundary, unspecified | Only declared in Main Controller FSMs — confirm if needs behavioral spec or tied off | Connection: main_controller_top -> configuration_register_update -> main_controller_fsm. Behavior: main_controller_fsm uses this during the corresponding main-controller state.
i_done_frame | port | input | PPG FSM |  | boundary, unspecified | Only declared in PPG FSM — confirm if needs behavioral spec or tied off | Connection: main_controller_top -> main_controller_fsm -> ppg_fsm. Behavior: main_controller_fsm and ppg_fsm use this during the active frame in RX_START_UP, RISING_RAMP, MEASUREMENT, FALLING_RAMP, or SECOND_ALC_SAMPLES.
i_ecg0_sel | port | input | Main controller Top |  | boundary, unspecified | Only declared in Main controller Top — confirm if needs behavioral spec or tied off | Connection: main_controller_top -> configuration_register_update. Behavior: main_controller_fsm uses this in ECG while ECG acquisition is active.
i_ecg1_ecg2_sel | port | input | Main controller Top |  | boundary, unspecified | Only declared in Main controller Top — confirm if needs behavioral spec or tied off | Connection: main_controller_top -> configuration_register_update. Behavior: main_controller_fsm uses this in ECG while ECG acquisition is active.
i_en_ADC_debug | port | input | ADC PHGEN; Main controller Top |  | connected, unspecified | Debug-mode signal — confirm if behavioral spec needed ¦ Connected between ADC PHGEN and Main controller Top — no req mentions it | Connection: main_controller_top -> ADC_phases. Behavior: controlled by the regmap in debug mode as a substitution for functional behavior.
i_en_avg1 | port | input | Configuration Register Update; Main controller Top |  | connected, unspecified | Connected between Configuration Register Update and Main controller Top — no req mentions it | Connection: main_controller_top -> configuration_register_update. Behavior: configuration_register_update uses this during its configuration capture/update window.
i_en_avg2 | port | input | Configuration Register Update; Main controller Top |  | connected, unspecified | Connected between Configuration Register Update and Main controller Top — no req mentions it | Connection: main_controller_top -> configuration_register_update. Behavior: configuration_register_update uses this during its configuration capture/update window.
i_en_biobuf | port | input | Main controller Top |  | boundary, unspecified | Only declared in Main controller Top — confirm if needs behavioral spec or tied off | Connection: main_controller_top. Behavior: main_controller_top uses this as a combinational boundary control during the associated operation.
i_en_buf_gpio1 | port | input | Main controller Top |  | boundary, unspecified | Only declared in Main controller Top — confirm if needs behavioral spec or tied off | Connection: main_controller_top. Behavior: main_controller_top uses this as a combinational boundary control during the associated operation.
i_en_buf_gpio2 | port | input | Main controller Top |  | boundary, unspecified | Only declared in Main controller Top — confirm if needs behavioral spec or tied off | Connection: main_controller_top. Behavior: main_controller_top uses this as a combinational boundary control during the associated operation.
i_en_clk_chop10k | port | input | Main controller Top |  | boundary, unspecified | Only declared in Main controller Top — confirm if needs behavioral spec or tied off | Connection: main_controller_top -> configuration_register_update. Behavior: used during ECG_S_U startup to enable the ECG chopper-clock control.
i_en_clkf | port | input | Main controller Top |  | boundary, unspecified | Only declared in Main controller Top — confirm if needs behavioral spec or tied off | Connection: main_controller_top. Behavior: in debug mode, the regmap-controlled enable selects the 16 MHz clock power state; enable active drives the clock power-down control inactive, while disable drives power-down active.
i_en_cm_buf | port | input | Configuration Register Update; Main controller Top |  | connected, unspecified | Connected between Configuration Register Update and Main controller Top — no req mentions it | Connection: main_controller_top -> configuration_register_update. Behavior: configuration_register_update uses this during its configuration capture/update window.
i_en_gsr_cds | port | input | Average Block; Main Controller FSMs | IPOS_STBIO1_MAIN_CONTROLLER_1143 | covered | Resolved from typo(s): i_en_cds | Connection: main_controller_top -> configuration_register_update -> main_controller_fsm -> average_block. Behavior: main_controller_fsm uses this in GSR or ERROR_OPERATIVE while GSR acquisition/status is active.
i_en_gsr_dc_cds[1:0] | port | input | Configuration Register Update; Main controller Top |  | connected, unspecified | Connected between Configuration Register Update and Main controller Top — no req mentions it | Connection: main_controller_top -> configuration_register_update. Behavior: main_controller_fsm uses this in GSR or ERROR_OPERATIVE while GSR acquisition/status is active.
i_en_ldo_1v8 | port | input | Main controller Top |  | boundary, unspecified | Only declared in Main controller Top — confirm if needs behavioral spec or tied off | Connection: main_controller_top. Behavior: main_controller_top uses this as a combinational boundary control during the associated operation.
i_en_ldo_1v8_ext | port | input | Configuration Register Update; Main Controller FSMs; Main controller Top |  | connected, unspecified | Wired through 3 blocks (Configuration Register Update, Main Controller FSMs, Main controller Top) — needs top-level behavioral spec | Connection: main_controller_top -> configuration_register_update -> main_controller_fsm. Behavior: configuration_register_update uses this during its configuration capture/update window.
i_en_rld | port | input | Configuration Register Update; Main controller Top |  | connected, unspecified | Connected between Configuration Register Update and Main controller Top — no req mentions it | Connection: main_controller_top -> configuration_register_update. Behavior: configuration_register_update uses this during its configuration capture/update window.
i_en_tx_ch | port | input | Main Controller FSMs |  | boundary, unspecified | Only declared in Main Controller FSMs — confirm if needs behavioral spec or tied off | Connection: main_controller_top -> main_controller_fsm. Behavior: main_controller_fsm uses this during the corresponding main-controller state.
i_en_txi[n_max_frame-1:0][3:0] | port | input | Configuration Register Update; Main controller Top |  | connected, unspecified | Connected between Configuration Register Update and Main controller Top — no req mentions it | Connection: main_controller_top -> configuration_register_update. Behavior: main_controller_fsm and ppg_fsm use this during the active frame in RX_START_UP, RISING_RAMP, MEASUREMENT, FALLING_RAMP, or SECOND_ALC_SAMPLES.
i_end_average | port | input | PPG FSM | IPOS_STBIO1_MAIN_CONTROLLER_102; IPOS_STBIO1_MAIN_CONTROLLER_103; IPOS_STBIO1_MAIN_CONTROLLER_104; IPOS_STBIO1_MAIN_CONTROLLER_108 | covered |  | Connection: main_controller_top -> average_block -> ppg_fsm. Behavior: average_block or ppg_fsm uses this during active accumulation/measurement after ADC data-valid or conversion completion. |  | IPOS_STBIO1_MAIN_, IPOS_STBIO1_MAIN_CONTROLLER_101, IPOS_STBIO1_MAIN_CONTROLLER_102, IPOS_STBIO1_MAIN_CONTROLLER_103, IPOS_STBIO1_MAIN_CONTROLLER_104, IPOS_STBIO1_MAIN_CONTROLLER_105, IPOS_STBIO1_MAIN_CONTROLLER_106, IPOS_STBIO1_MAIN_CONTROLLER_107, IPOS_STBIO1_MAIN_CONTROLLER_108, IPOS_STBIO1_MAIN_CONTROLLER_109, IPOS_STBIO1_MAIN_CONTROLLER_110, IPOS_STBIO1_MAIN_CONTROLLER_1102, IPOS_STBIO1_MAIN_CONTROLLER_1103, IPOS_STBIO1_MAIN_CONTROLLER_8106
i_end_calibration | port | input | Main Controller FSMs |  | boundary, unspecified | Only declared in Main Controller FSMs — confirm if needs behavioral spec or tied off | Connection: main_controller_top -> ADC_phases -> main_controller_fsm. Behavior: main_controller_fsm uses this during the corresponding main-controller state.
i_end_compensation | port | input | PPG FSM | IPOS_STBIO1_MAIN_CONTROLLER_099 | covered |  | Connection: main_controller_top -> ALC_compensation -> ppg_fsm. Behavior: ppg_fsm uses this during the corresponding PPG sequence state. |  | IPOS_STBIO1_MAIN_CONTROLLER_098, IPOS_STBIO1_MAIN_CONTROLLER_099, IPOS_STBIO1_MAIN_CONTROLLER_100, IPOS_STBIO1_MAIN_CONTROLLER_101, IPOS_STBIO1_MAIN_CONTROLLER_6099
i_end_ioff_calibration | port | input | Main Controller FSMs |  | boundary, unspecified | Only declared in Main Controller FSMs — confirm if needs behavioral spec or tied off | Connection: main_controller_top -> ppg_fsm -> main_controller_fsm. Behavior: main_controller_fsm uses this during the corresponding main-controller state.
i_end_of_conversion | port | input | Average Block; Main Controller FSMs | IPOS_STBIO1_MAIN_CONTROLLER_1136; IPOS_STBIO1_MAIN_CONTROLLER_1143; IPOS_STBIO1_MAIN_CONTROLLER_137; IPOS_STBIO1_MAIN_CONTROLLER_139; IPOS_STBIO1_MAIN_CONTROLLER_143 | covered | Resolved from typo(s): i_end_of_coversion | Connection: main_controller_top -> average_block -> main_controller_fsm. Behavior: average_block uses this during accumulation, calibration, or result-completion states. |  | IPOS_STBIO1_MAIN_CONTROLLER_1136, IPOS_STBIO1_MAIN_CONTROLLER_1139, IPOS_STBIO1_MAIN_CONTROLLER_1143, IPOS_STBIO1_MAIN_CONTROLLER_136, IPOS_STBIO1_MAIN_CONTROLLER_139, IPOS_STBIO1_MAIN_CONTROLLER_140, IPOS_STBIO1_MAIN_CONTROLLER_143, IPOS_STBIO1_MAIN_CONTROLLER_9139
i_end_of_ppg | port | input | Main Controller FSMs |  | boundary, unspecified | Only declared in Main Controller FSMs — confirm if needs behavioral spec or tied off | Connection: main_controller_top -> ppg_fsm -> main_controller_fsm. Behavior: main_controller_fsm uses this in PPG or WAIT_END_OPERATIVE, while ppg_fsm uses it in the corresponding PPG sequence state.
i_falling_digital_ramp | port | input | Digital Ramp | IPOS_STBIO1_MAIN_CONTROLLER_1104; IPOS_STBIO1_MAIN_CONTROLLER_120 | covered | Resolved from typo(s): i_start_falling_ramp | Connection: main_controller_top -> ppg_fsm -> Digital_ramp_case. Behavior: Digital_ramp_case uses this during RISING_RAMP or FALLING_RAMP until the corresponding ramp-end condition. |  | IPOS_STBIO1_MAIN_CONTROLL, IPOS_STBIO1_MAIN_CONTROLLER_120, IPOS_STBIO1_MAIN_CONTROLLER_121, IPOS_STBIO1_MAIN_CONTROLLER_122, IPOS_STBIO1_MAIN_CONTROLLER_5120
i_falling_ramp_end | port | input | PPG FSM | IPOS_STBIO1_MAIN_CONTROLLER_109 | covered |  | Connection: main_controller_top -> Digital_ramp_case -> ppg_fsm. Behavior: Digital_ramp_case uses this during RISING_RAMP or FALLING_RAMP until the corresponding ramp-end condition. |  | IPOS_STBIO1_MAIN_CONTROLLER_108, IPOS_STBIO1_MAIN_CONTROLLER_109, IPOS_STBIO1_MAIN_CONTROLLER_110
i_first_cfg | port | input | Configuration Register Update | IPOS_STBIO1_MAIN_CONTROLLER_7097 | covered |  | Connection: main_controller_top -> main_controller_fsm -> configuration_register_update. Behavior: sampled by configuration_register_update during the first configuration capture window. |  | IPOS_STBIO1_MAIN_CONTROLLER_7097, IPOS_STBIO1_MAIN_CONTROLLER_7098
i_force_reset | port | input | Average Block |  | boundary, unspecified | Only declared in Average Block — confirm if needs behavioral spec or tied off | Connection: main_controller_top -> main_controller_fsm -> average_block. Behavior: asserted by main_controller_fsm at operation boundaries to reset average_block accumulation.
i_frame_ppg_debug[ppg_frame_bit_top-1:0] | port | input | Average Block; Main controller Top | IPOS_STBIO1_MAIN_CONTROLLER_2143 | covered | Debug-mode signal — confirm if behavioral spec needed | Connection: main_controller_top -> average_block. Behavior: controlled by the regmap in debug mode as a substitution for functional behavior.
i_frame_repetition[n_max_frame-1:0][max_frame_repetition_top-1:0] | port | input | Configuration Register Update; Main controller Top; PPG FSM | IPOS_STBIO1_MAIN_CONTROLLER_1105; IPOS_STBIO1_MAIN_CONTROLLER_8106 | covered |  | Connection: main_controller_top -> configuration_register_update -> ppg_fsm. Behavior: main_controller_fsm and ppg_fsm use this during the active frame in RX_START_UP, RISING_RAMP, MEASUREMENT, FALLING_RAMP, or SECOND_ALC_SAMPLES.
i_gain_alc_start[gain_max_bit_top-1:0] | port | input | Configuration Register Update; Main controller Top |  | connected, unspecified | Connected between Configuration Register Update and Main controller Top — no req mentions it | Connection: main_controller_top -> configuration_register_update. Behavior: ppg_fsm uses this during ALC_COMPENSATION and FIRST_ALC_SAMPLES while analog gain and enables are established.
i_gain_max | port | input | Configuration Register Update |  | boundary, unspecified | Only declared in Configuration Register Update — confirm if needs behavioral spec or tied off | Connection: main_controller_top -> configuration_register_update. Behavior: average_block or ppg_fsm uses this during active accumulation/measurement after ADC data-valid or conversion completion. |  | IPOS_STBIO1_MAIN_CONTROLL, IPOS_STBIO1_MAIN_CONTROLLER_131, IPOS_STBIO1_MAIN_CONTROLLER_132
i_gain_max_set[gain_max_bit_top-1:0] | port | input | ALC Compensation; Main controller Top |  | connected, unspecified | Connected between ALC Compensation and Main controller Top — no req mentions it | Connection: main_controller_top -> configuration_register_update -> ALC_compensation. Behavior: average_block or ppg_fsm uses this during active accumulation/measurement after ADC data-valid or conversion completion.
i_gain_start[n_max_frame-1:0][gain_max_bit_top-1:0] | port | input | ALC Compensation; Configuration Register Update; Main controller Top | IPOS_STBIO1_MAIN_CONTROLLER_126; IPOS_STBIO1_MAIN_CONTROLLER_7096 | covered |  | Connection: main_controller_top -> configuration_register_update -> ALC_compensation. Behavior: ppg_fsm uses this during ALC_COMPENSATION and FIRST_ALC_SAMPLES while analog gain and enables are established.
i_gain_start_set | port | input | PPG FSM |  | boundary, unspecified | Only declared in PPG FSM — confirm if needs behavioral spec or tied off | Connection: main_controller_top -> ppg_fsm. Behavior: ppg_fsm uses this during ALC_COMPENSATION and FIRST_ALC_SAMPLES while analog gain and enables are established.
i_gsr_dc_mode | port | input | Main Controller FSMs |  | boundary, unspecified | Only declared in Main Controller FSMs — confirm if needs behavioral spec or tied off | Connection: main_controller_top -> configuration_register_update -> main_controller_fsm. Behavior: main_controller_fsm uses this in GSR or ERROR_OPERATIVE while GSR acquisition/status is active.
i_gsr_result | port | input | Average Block |  | boundary, unspecified | Only declared in Average Block — confirm if needs behavioral spec or tied off | Connection: main_controller_top -> main_controller_fsm -> average_block. Behavior: main_controller_fsm uses this in GSR or ERROR_OPERATIVE while GSR acquisition/status is active.
i_gsr_sel | port | input | Main Controller FSMs; Main controller Top |  | connected, unspecified | Connected between Main Controller FSMs and Main controller Top — no req mentions it | Connection: main_controller_top -> main_controller_fsm -> configuration_register_update. Behavior: main_controller_fsm uses this in GSR or ERROR_OPERATIVE while GSR acquisition/status is active.
i_half_rising_ramp | port | input | PPG FSM |  | boundary, unspecified | Only declared in PPG FSM — confirm if needs behavioral spec or tied off | Connection: main_controller_top -> Digital_ramp_case -> ppg_fsm. Behavior: Digital_ramp_case uses this during RISING_RAMP or FALLING_RAMP until the corresponding ramp-end condition.
i_hc_en | port | input | Configuration Register Update; ECG Start-Up Phase; Main controller Top | IPOS_STBIO1_MAIN_CONTROLLER_072; IPOS_STBIO1_MAIN_CONTROLLER_073; IPOS_STBIO1_MAIN_CONTROLLER_074 | covered |  | Connection: main_controller_top -> configuration_register_update -> ECG_S_U. Behavior: configuration_register_update uses this during its configuration capture/update window. |  | IPOS_STBIO1_MAIN_CONTROLLER_07, IPOS_STBIO1_MAIN_CONTROLLER_072, IPOS_STBIO1_MAIN_CONTROLLER_073, IPOS_STBIO1_MAIN_CONTROLLER_074, IPOS_STBIO1_MAIN_CONTROLLER_075, IPOS_STBIO1_MAIN_CONTROLLER_076, IPOS_STBIO1_MAIN_CONTROLLER_077
i_hc_su | port | input | Main Controller FSMs |  | boundary, unspecified | Only declared in Main Controller FSMs — confirm if needs behavioral spec or tied off | Connection: main_controller_top -> ECG_S_U -> main_controller_fsm. Behavior: main_controller_fsm uses this in WAIT_SU and the ECG_S_U/BIA_S_U startup state.
i_hpm[1:0] | port | input | Main Controller FSMs; Main controller Top |  | connected, unspecified | Connected between Main Controller FSMs and Main controller Top — no req mentions it | Connection: main_controller_top -> main_controller_fsm. Behavior: main_controller_fsm uses this during the corresponding main-controller state.
i_id_frame | port | input | Average Block; PPG FSM | IPOS_STBIO1_MAIN_CONTROLLER_030; IPOS_STBIO1_MAIN_CONTROLLER_134 | covered |  | Connection: main_controller_top -> main_controller_fsm -> ppg_fsm -> average_block. Behavior: main_controller_fsm and ppg_fsm use this during the active frame in RX_START_UP, RISING_RAMP, MEASUREMENT, FALLING_RAMP, or SECOND_ALC_SAMPLES. |  | IPOS_STBIO1_MAIN_CONTROLLER_030, IPOS_STBIO1_MAIN_CONTROLLER_031, IPOS_STBIO1_MAIN_CONTROLLER_096, IPOS_STBIO1_MAIN_CONTROLLER_097, IPOS_STBIO1_MAIN_CONTROLLER_133, IPOS_STBIO1_MAIN_CONTROLLER_134, IPOS_STBIO1_MAIN_CONTROLLER_6098, IPOS_STBIO1_MAIN_CONTROLLER_7135, IPOS_STBIO1_MAIN_CONTROLLER_9116
i_idac_dc_ppg_frame[n_max_frame-1:0][idac_dc_ppg_frame_bit_top-1:0] | port | input | Configuration Register Update; Main Controller FSMs; Main controller Top; PPG FSM | IPOS_STBIO1_MAIN_CONTROLLER_7096 | covered |  | Connection: main_controller_top -> configuration_register_update -> main_controller_fsm -> ppg_fsm. Behavior: main_controller_fsm and ppg_fsm use this during the active frame in RX_START_UP, RISING_RAMP, MEASUREMENT, FALLING_RAMP, or SECOND_ALC_SAMPLES.
i_imp_curinj | port | input | BIA Start-Up Phase | IPOS_STBIO1_MAIN_CONTROLLER_082; IPOS_STBIO1_MAIN_CONTROLLER_083 | covered |  | Connection: main_controller_top -> configuration_register_update -> BIA_S_U. Behavior: main_controller_fsm uses this in BIA or WAIT_SU during BIA startup/acquisition. |  | IPOS_STBIO1_MAIN_CONTROLLER_080, IPOS_STBIO1_MAIN_CONTROLLER_081, IPOS_STBIO1_MAIN_CONTROLLER_082, IPOS_STBIO1_MAIN_CONTROLLER_083, IPOS_STBIO1_MAIN_CONTROLLER_084, IPOS_STBIO1_MAIN_CONTROLLER_085
i_imp_curinj_en | port | input | Configuration Register Update; Main controller Top |  | connected, unspecified | Connected between Configuration Register Update and Main controller Top — no req mentions it | Connection: main_controller_top -> configuration_register_update. Behavior: main_controller_fsm uses this in BIA or WAIT_SU during BIA startup/acquisition.
i_imp_en | port | input | BIA Start-Up Phase; Configuration Register Update; Main controller Top | IPOS_STBIO1_MAIN_CONTROLLER_072; IPOS_STBIO1_MAIN_CONTROLLER_073; IPOS_STBIO1_MAIN_CONTROLLER_074; IPOS_STBIO1_MAIN_CONTROLLER_081 | covered |  | Connection: main_controller_top -> configuration_register_update -> BIA_S_U. Behavior: main_controller_fsm uses this in BIA or WAIT_SU during BIA startup/acquisition. |  | IPOS_STBIO1_MAIN_CONTROLLER_072, IPOS_STBIO1_MAIN_CONTROLLER_073, IPOS_STBIO1_MAIN_CONTROLLER_074, IPOS_STBIO1_MAIN_CONTROLLER_075, IPOS_STBIO1_MAIN_CONTROLLER_076, IPOS_STBIO1_MAIN_CONTROLLER_077, IPOS_STBIO1_MAIN_CONTROLLER_080, IPOS_STBIO1_MAIN_CONTROLLER_081, IPOS_STBIO1_MAIN_CONTROLLER_082, IPOS_STBIO1_MAIN_CONTROLLER_083
i_imp_su | port | input | Main Controller FSMs |  | boundary, unspecified | Only declared in Main Controller FSMs — confirm if needs behavioral spec or tied off | Connection: main_controller_top -> BIA_S_U -> main_controller_fsm. Behavior: main_controller_fsm uses this in BIA or WAIT_SU during BIA startup/acquisition.
i_ispu_core_sw_rstn | port | input | Main Controller FSMs; Main controller Top |  | connected, unspecified | Connected between Main Controller FSMs and Main controller Top — no req mentions it | Connection: main_controller_top -> main_controller_fsm. Behavior: main_controller_fsm uses this during BOOT, TIMER_BUFFER, or the active measurement write stage.
i_ispu_end_elab | port | input | Main Controller FSMs; Main controller Top |  | connected, unspecified | Connected between Main Controller FSMs and Main controller Top — no req mentions it | Connection: main_controller_top -> main_controller_fsm. Behavior: main_controller_fsm uses this during BOOT, TIMER_BUFFER, or the active measurement write stage.
i_lpm[1:0] | port | input | Main Controller FSMs; Main controller Top |  | connected, unspecified | Connected between Main Controller FSMs and Main controller Top — no req mentions it | Connection: main_controller_top -> main_controller_fsm. Behavior: main_controller_fsm uses this during the corresponding main-controller state.
i_m_bia[m_odr_max_bit_top-1:0] | port | input | Main Controller FSMs; Main controller Top | IPOS_STBIO1_MAIN_CONTROLLER_5005 | covered |  | Connection: main_controller_top -> main_controller_fsm. Behavior: main_controller_fsm uses this in BIA or WAIT_SU during BIA startup/acquisition.
i_m_ecg[m_odr_max_bit_top-1:0] | port | input | Main Controller FSMs; Main controller Top | IPOS_STBIO1_MAIN_CONTROLLER_5005 | covered |  | Connection: main_controller_top -> main_controller_fsm. Behavior: main_controller_fsm uses this in ECG while ECG acquisition is active.
i_m_gsr[m_odr_max_bit_top-1:0] | port | input | Main Controller FSMs; Main controller Top | IPOS_STBIO1_MAIN_CONTROLLER_089; IPOS_STBIO1_MAIN_CONTROLLER_094; IPOS_STBIO1_MAIN_CONTROLLER_5005 | covered |  | Connection: main_controller_top -> main_controller_fsm. Behavior: main_controller_fsm uses this in GSR or ERROR_OPERATIVE while GSR acquisition/status is active.
i_m_ppg[m_odr_max_bit_top-1:0] | port | input | Main Controller FSMs; Main controller Top | IPOS_STBIO1_MAIN_CONTROLLER_096; IPOS_STBIO1_MAIN_CONTROLLER_5005 | covered |  | Connection: main_controller_top -> main_controller_fsm. Behavior: main_controller_fsm uses this in PPG or WAIT_END_OPERATIVE, while ppg_fsm uses it in the corresponding PPG sequence state.
i_mode_operation[mode_operation_n_bit_top-1:0] | port | input | Main controller Top | IPOS_STBIO1_MAIN_CONTROLLER_048 | covered |  | Connection: main_controller_top. Behavior: main_controller_top uses this as a combinational boundary control during the associated operation.
i_mpm[1:0] | port | input | Main Controller FSMs; Main controller Top |  | connected, unspecified | Connected between Main Controller FSMs and Main controller Top — no req mentions it | Connection: main_controller_top -> main_controller_fsm. Behavior: main_controller_fsm uses this during the corresponding main-controller state.
i_multiple_fifo_sel | port | input | Main Controller FSMs; Main controller Top |  | connected, unspecified | Connected between Main Controller FSMs and Main controller Top — no req mentions it | Connection: main_controller_top -> main_controller_fsm. Behavior: main_controller_fsm uses this during the corresponding main-controller state.
i_n_average | port | input | ADC PHGEN | IPOS_STBIO1_MAIN_CONTROLLER_059 | covered | Resolved from typo(s): i_n_avarage | Connection: main_controller_top -> ADC_phases. Behavior: average_block or ppg_fsm uses this during active accumulation/measurement after ADC data-valid or conversion completion. |  | DDS_STBIO1_0124, DDS_STBIO1_0142, IPOS_STBIO1_MAIN_CONTROLLER_1136, IPOS_STBIO1_MAIN_CONTROLLER_1139, IPOS_STBIO1_MAIN_CONTROLLER_1143, IPOS_STBIO1_MAIN_CONTROLLER_136, IPOS_STBIO1_MAIN_CONTROLLER_139, IPOS_STBIO1_MAIN_CONTROLLER_140, IPOS_STBIO1_MAIN_CONTROLLER_143, IPOS_STBIO1_MAIN_CONTROLLER_2143, IPOS_STBIO1_MAIN_CONTROLLER_2144, IPOS_STBIO1_MAIN_CONTROLLER_9139
i_n_average_ecg_bia_gsr | port | input | Average Block | IPOS_STBIO1_MAIN_CONTROLLER_1136; IPOS_STBIO1_MAIN_CONTROLLER_1143; IPOS_STBIO1_MAIN_CONTROLLER_143 | covered |  | Connection: main_controller_top -> main_controller_fsm -> average_block. Behavior: average_block or ppg_fsm uses this during active accumulation/measurement after ADC data-valid or conversion completion. |  | IPOS_STBIO1_MAIN_CONTROLLER_1136, IPOS_STBIO1_MAIN_CONTROLLER_1143, IPOS_STBIO1_MAIN_CONTROLLER_136, IPOS_STBIO1_MAIN_CONTROLLER_143, IPOS_STBIO1_MAIN_CONTROLLER_2143, IPOS_STBIO1_MAIN_CONTROLLER_9139
i_n_average_ppg | port | input | Average Block | IPOS_STBIO1_MAIN_CONTROLLER_1136; IPOS_STBIO1_MAIN_CONTROLLER_139; IPOS_STBIO1_MAIN_CONTROLLER_140; IPOS_STBIO1_MAIN_CONTROLLER_143; IPOS_STBIO1_MAIN_CONTROLLER_2143 | covered |  | Connection: main_controller_top -> main_controller_fsm -> average_block. Behavior: average_block or ppg_fsm uses this during active accumulation/measurement after ADC data-valid or conversion completion. |  | DDS_STBIO1_0124, DDS_STBIO1_0142, IPOS_STBIO1_MAIN_CONTROLLER_1136, IPOS_STBIO1_MAIN_CONTROLLER_1139, IPOS_STBIO1_MAIN_CONTROLLER_1143, IPOS_STBIO1_MAIN_CONTROLLER_136, IPOS_STBIO1_MAIN_CONTROLLER_139, IPOS_STBIO1_MAIN_CONTROLLER_140, IPOS_STBIO1_MAIN_CONTROLLER_143, IPOS_STBIO1_MAIN_CONTROLLER_2143, IPOS_STBIO1_MAIN_CONTROLLER_2144, IPOS_STBIO1_MAIN_CONTROLLER_9139
i_n_ecg_channel | port | input | Main Controller FSMs | IPOS_STBIO1_MAIN_CONTROLLER_072; IPOS_STBIO1_MAIN_CONTROLLER_073; IPOS_STBIO1_MAIN_CONTROLLER_074 | covered |  | Connection: main_controller_top -> main_controller_fsm -> configuration_register_update. Behavior: main_controller_fsm uses this in ECG while ECG acquisition is active. |  | IPOS_STBIO1_MAIN_CONTROLLER_072, IPOS_STBIO1_MAIN_CONTROLLER_073, IPOS_STBIO1_MAIN_CONTROLLER_074, IPOS_STBIO1_MAIN_CONTROLLER_075, IPOS_STBIO1_MAIN_CONTROLLER_076, IPOS_STBIO1_MAIN_CONTROLLER_077
i_n_m0 | port | input | PPG FSM |  | boundary, unspecified | Only declared in PPG FSM — confirm if needs behavioral spec or tied off | Connection: main_controller_top -> average_block -> ppg_fsm. Behavior: average_block or ppg_fsm uses this during active accumulation/measurement after ADC data-valid or conversion completion.
i_n_m1 | port | input | PPG FSM |  | boundary, unspecified | Only declared in PPG FSM — confirm if needs behavioral spec or tied off | Connection: main_controller_top -> average_block -> ppg_fsm. Behavior: average_block or ppg_fsm uses this during active accumulation/measurement after ADC data-valid or conversion completion.
i_n_ppg_frame[ppg_frame_bit_top-1:0] | port | input | Configuration Register Update; Main Controller FSMs; Main controller Top; PPG FSM |  | connected, unspecified | Wired through 4 blocks (Configuration Register Update, Main Controller FSMs, Main controller Top, PPG FSM) — needs top-level behavioral spec | Connection: main_controller_top -> configuration_register_update -> main_controller_fsm -> ppg_fsm. Behavior: main_controller_fsm and ppg_fsm use this during the active frame in RX_START_UP, RISING_RAMP, MEASUREMENT, FALLING_RAMP, or SECOND_ALC_SAMPLES.
i_n_start_case | port | input | Digital Ramp | IPOS_STBIO1_MAIN_CONTROLLER_8116 | covered | Resolved from typo(s): i_nstart_case | Connection: main_controller_top -> configuration_register_update -> Digital_ramp_case. Behavior: Digital_ramp_case uses this during RISING_RAMP or FALLING_RAMP. |  | IPOS_STBIO1_MAIN_CONT, IPOS_STBIO1_MAIN_CONTROLLER_116, IPOS_STBIO1_MAIN_CONTROLLER_118, IPOS_STBIO1_MAIN_CONTROLLER_2117, IPOS_STBIO1_MAIN_CONTROLLER_8116
i_noise | port | input | ADC PHGEN | IPOS_STBIO1_MAIN_CONTROLLER_059 | covered |  | Connection: main_controller_top -> ppg_fsm -> ADC_phases. Behavior: average_block or ppg_fsm uses this during active accumulation/measurement after ADC data-valid or conversion completion. |  | IPOS_STBIO1_MAIN_CONTROLLER_058, IPOS_STBIO1_MAIN_CONTROLLER_059, IPOS_STBIO1_MAIN_CONTROLLER_060, IPOS_STBIO1_MAIN_CONTROLLER_061, IPOS_STBIO1_MAIN_CONTROLLER_062, IPOS_STBIO1_MAIN_CONTROLLER_6059
i_nstart_case[Nmax_bit_top-1:0] | port | input | Configuration Register Update; Main controller Top |  | connected, unspecified | Connected between Configuration Register Update and Main controller Top — no req mentions it | Connection: main_controller_top -> configuration_register_update. Behavior: configuration_register_update uses this during its configuration capture/update window.
i_ppg_adc_control_en | port | input | ADC PHGEN |  | boundary, unspecified | Only declared in ADC PHGEN — confirm if needs behavioral spec or tied off | Connection: main_controller_top -> main_controller_fsm -> ADC_phases. Behavior: main_controller_fsm uses this in PPG or WAIT_END_OPERATIVE, while ppg_fsm uses it in the corresponding PPG sequence state. |  | IPOS_STBIO1_MAIN_CONTROLLER_047, IPOS_STBIO1_MAIN_CONTROLLER_048, IPOS_STBIO1_MAIN_CONTROLLER_049
i_ppg_alc_frame_save[ppg_frame_bit_top-1:0] | port | input | Main Controller FSMs; Main controller Top |  | connected, unspecified | Connected between Main Controller FSMs and Main controller Top — no req mentions it | Connection: main_controller_top -> main_controller_fsm. Behavior: ppg_fsm uses this during ALC_COMPENSATION and FIRST_ALC_SAMPLES while analog gain and enables are established.
i_ppg_ioff_calib | port | input | Average Block |  | boundary, unspecified | Only declared in Average Block — confirm if needs behavioral spec or tied off | Connection: main_controller_top -> average_block. Behavior: main_controller_fsm uses this in PPG or WAIT_END_OPERATIVE, while ppg_fsm uses it in the corresponding PPG sequence state. |  | IPOS_STBIO1_MAIN_CONTROLLER_100, IPOS_STBIO1_MAIN_CONTROLLER_101, IPOS_STBIO1_MAIN_CONTROLLER_102, IPOS_STBIO1_MAIN_CONTROLLER_6099
i_ppg_ioff_calib_mode | port | input | PPG FSM |  | boundary, unspecified | Only declared in PPG FSM — confirm if needs behavioral spec or tied off | Connection: main_controller_top -> ppg_fsm. Behavior: main_controller_fsm uses this in PPG or WAIT_END_OPERATIVE, while ppg_fsm uses it in the corresponding PPG sequence state.
i_ppg_ioff_calibration | port | input | Main Controller FSMs; Main controller Top; PPG FSM | IPOS_STBIO1_MAIN_CONTROLLER_100 | covered |  | Connection: main_controller_top -> main_controller_fsm -> ppg_fsm. Behavior: main_controller_fsm uses this in PPG or WAIT_END_OPERATIVE, while ppg_fsm uses it in the corresponding PPG sequence state. |  | IPOS_STBIO1_M, IPOS_STBIO1_MAIN_CONTROLLER_100, IPOS_STBIO1_MAIN_CONTROLLER_101, IPOS_STBIO1_MAIN_CONTROLLER_102, IPOS_STBIO1_MAIN_CONTROLLER_6099
i_ppg_ioff_data_calib_n_m0 | port | input | Average Block |  | boundary, unspecified | Only declared in Average Block — confirm if needs behavioral spec or tied off | Connection: main_controller_top -> ppg_fsm -> average_block. Behavior: average_block or ppg_fsm uses this during active accumulation/measurement after ADC data-valid or conversion completion.
i_ppg_ioff_data_calib_n_m1 | port | input | Average Block |  | boundary, unspecified | Only declared in Average Block — confirm if needs behavioral spec or tied off | Connection: main_controller_top -> ppg_fsm -> average_block. Behavior: average_block or ppg_fsm uses this during active accumulation/measurement after ADC data-valid or conversion completion.
i_ppg_quokka_elab_sel | port | input | Configuration Register Update; Main Controller FSMs; Main controller Top |  | connected, unspecified | Wired through 3 blocks (Configuration Register Update, Main Controller FSMs, Main controller Top) — needs top-level behavioral spec | Connection: main_controller_top -> configuration_register_update -> main_controller_fsm. Behavior: main_controller_fsm uses this during BOOT, TIMER_BUFFER, or the active measurement write stage.
i_ppg_sel | port | input | Main Controller FSMs; Main controller Top |  | connected, unspecified | Connected between Main Controller FSMs and Main controller Top — no req mentions it | Connection: main_controller_top -> main_controller_fsm -> configuration_register_update. Behavior: main_controller_fsm uses this in PPG or WAIT_END_OPERATIVE, while ppg_fsm uses it in the corresponding PPG sequence state.
i_ppg_start_up_time[ppg_start_up_decod_bit_top-1:0] | port | input | Configuration Register Update; Main controller Top; PPG FSM |  | connected, unspecified | Wired through 3 blocks (Configuration Register Update, Main controller Top, PPG FSM) — needs top-level behavioral spec | Connection: main_controller_top -> configuration_register_update -> ppg_fsm. Behavior: main_controller_fsm uses this in PPG or WAIT_END_OPERATIVE, while ppg_fsm uses it in the corresponding PPG sequence state.
i_quokka_boot_end | port | input | Main Controller FSMs; Main controller Top | IPOS_STBIO1_MAIN_CONTROLLER_004 | covered |  | Connection: main_controller_top -> main_controller_fsm. Behavior: main_controller_fsm uses this during BOOT, TIMER_BUFFER, or the active measurement write stage. |  | DDS_STBIO1_0116, IPOS_STBIO1_MAIN_CONTROLLER_004, IPOS_STBIO1_MAIN_CONTROLLER_008
i_quokka_run | port | input | Main Controller FSMs; Main controller Top |  | connected, unspecified | Connected between Main Controller FSMs and Main controller Top — no req mentions it | Connection: main_controller_top -> main_controller_fsm. Behavior: main_controller_fsm uses this during BOOT, TIMER_BUFFER, or the active measurement write stage.
i_reg_rst_imp_sync | port | input | BIA Start-Up Phase |  | boundary, unspecified | Only declared in BIA Start-Up Phase — confirm if needs behavioral spec or tied off | Connection: main_controller_top -> main_controller_fsm -> BIA_S_U. Behavior: main_controller_fsm uses this in BIA or WAIT_SU during BIA startup/acquisition.
i_reg_rst_sync | port | input | ECG Start-Up Phase |  | boundary, unspecified | Only declared in ECG Start-Up Phase — confirm if needs behavioral spec or tied off | Connection: main_controller_top -> main_controller_fsm -> ECG_S_U. Behavior: main_controller_fsm uses this in WAIT_SU and the ECG_S_U/BIA_S_U startup state.
i_reset_alc | port | input | ALC Compensation; PPG FSM |  | connected, unspecified | Connected between ALC Compensation and PPG FSM — no req mentions it | Connection: main_controller_top -> main_controller_fsm -> ppg_fsm -> ALC_compensation. Behavior: ppg_fsm uses this during ALC_COMPENSATION and FIRST_ALC_SAMPLES while analog gain and enables are established.
i_reset_async_reg_bia | port | input | Main Controller FSMs |  | boundary, unspecified | Only declared in Main Controller FSMs — confirm if needs behavioral spec or tied off | Connection: main_controller_top -> BIA_S_U -> main_controller_fsm. Behavior: main_controller_fsm uses this in BIA or WAIT_SU during BIA startup/acquisition.
i_reset_async_reg_ecg | port | input | Main Controller FSMs |  | boundary, unspecified | Only declared in Main Controller FSMs — confirm if needs behavioral spec or tied off | Connection: main_controller_top -> ECG_S_U -> main_controller_fsm. Behavior: main_controller_fsm uses this in ECG while ECG acquisition is active.
i_reset_average | port | input | Average Block |  | boundary, unspecified | Only declared in Average Block — confirm if needs behavioral spec or tied off | Connection: main_controller_top -> main_controller_fsm -> average_block. Behavior: average_block or ppg_fsm uses this during active accumulation/measurement after ADC data-valid or conversion completion.
i_reset_average_ppg | port | input | Average Block |  | boundary, unspecified | Only declared in Average Block — confirm if needs behavioral spec or tied off | Connection: main_controller_top -> ppg_fsm -> average_block. Behavior: average_block or ppg_fsm uses this during active accumulation/measurement after ADC data-valid or conversion completion.
i_reset_avg_calib_0 | port | input | Average Block |  | boundary, unspecified | Only declared in Average Block — confirm if needs behavioral spec or tied off | Connection: main_controller_top -> ppg_fsm -> average_block. Behavior: asserted by ppg_fsm during PPG_IOFF_PROC calibration to clear the selected average accumulator.
i_reset_avg_calib_1 | port | input | Average Block |  | boundary, unspecified | Only declared in Average Block — confirm if needs behavioral spec or tied off | Connection: main_controller_top -> ppg_fsm -> average_block. Behavior: asserted by ppg_fsm during PPG_IOFF_PROC calibration to clear the selected average accumulator.
i_reset_curr_frame | port | input | Main Controller FSMs |  | boundary, unspecified | Only declared in Main Controller FSMs — confirm if needs behavioral spec or tied off | Connection: main_controller_top -> ppg_fsm -> main_controller_fsm. Behavior: main_controller_fsm and ppg_fsm use this during the active frame in RX_START_UP, RISING_RAMP, MEASUREMENT, FALLING_RAMP, or SECOND_ALC_SAMPLES.
i_reset_debug_adc_data | port | input | ADC PHGEN; Main controller Top |  | connected, unspecified | Debug-mode signal — confirm if behavioral spec needed ¦ Connected between ADC PHGEN and Main controller Top — no req mentions it | Connection: main_controller_top -> ADC_phases. Behavior: controlled by the regmap in debug mode as a substitution for functional behavior.
i_reset_end_calibration | port | input | ADC PHGEN | IPOS_STBIO1_MAIN_CONTROLLER_047; IPOS_STBIO1_MAIN_CONTROLLER_048 | covered |  | Connection: main_controller_top -> main_controller_fsm -> ADC_phases. Behavior: used by ADC_phases when leaving calibration to reset the calibration phase state. |  | DDS_STBIO1_0121, DDS_STBIO1_0129, IPOS_STBIO1_MAIN_CONTROLLER_047, IPOS_STBIO1_MAIN_CONTROLLER_048, IPOS_STBIO1_MAIN_CONTROLLER_049, IPOS_STBIO1_MAIN_CONTROLLER_051
i_reset_ppg_ioff_calib | port | input | Main controller Top; PPG FSM |  | connected, unspecified | Connected between Main controller Top and PPG FSM — no req mentions it | Connection: main_controller_top -> ppg_fsm. Behavior: main_controller_fsm uses this in PPG or WAIT_END_OPERATIVE, while ppg_fsm uses it in the corresponding PPG sequence state.
i_reset_ppg_start_up | port | input | ALC Compensation; PPG FSM |  | connected, unspecified | Connected between ALC Compensation and PPG FSM — no req mentions it | Connection: main_controller_top -> main_controller_fsm -> ppg_fsm -> ALC_compensation. Behavior: main_controller_fsm uses this in PPG or WAIT_END_OPERATIVE, while ppg_fsm uses it in the corresponding PPG sequence state.
i_reset_ramp | port | input | Digital Ramp | IPOS_STBIO1_MAIN_CONTROLLER_125 | covered |  | Connection: main_controller_top -> Digital_ramp_case. Behavior: Digital_ramp_case uses this during RISING_RAMP or FALLING_RAMP until the corresponding ramp-end condition. |  | IPOS_STBIO1_MAIN_CONTROLLER_116, IPOS_STBIO1_MAIN_CONTROLLER_123, IPOS_STBIO1_MAIN_CONTROLLER_124, IPOS_STBIO1_MAIN_CONTROLLER_125
i_reset_su | port | input | Configuration Register Update |  | boundary, unspecified | Only declared in Configuration Register Update — confirm if needs behavioral spec or tied off | Connection: main_controller_top -> main_controller_fsm -> configuration_register_update. Behavior: main_controller_fsm uses this in WAIT_SU and the ECG_S_U/BIA_S_U startup state.
i_rising_ramp_end | port | input | PPG FSM |  | boundary, unspecified | Only declared in PPG FSM — confirm if needs behavioral spec or tied off | Connection: main_controller_top -> Digital_ramp_case -> ppg_fsm. Behavior: Digital_ramp_case uses this during RISING_RAMP or FALLING_RAMP until the corresponding ramp-end condition.
i_rst_async_bia | port | input | Main Controller FSMs; Main controller Top | IPOS_STBIO1_MAIN_CONTROLLER_4090; IPOS_STBIO1_MAIN_CONTROLLER_4091 | covered |  | Connection: main_controller_top -> main_controller_fsm. Behavior: main_controller_fsm uses this in BIA or WAIT_SU during BIA startup/acquisition. |  | IPOS_STBIO1_MAIN_CONTROLLER_4090, IPOS_STBIO1_MAIN_CONTROLLER_4091, IPOS_STBIO1_MAIN_CONTROLLER_5091, IPOS_STBIO1_MAIN_CONTROLLER_5092
i_rst_async_ecg | port | input | Main Controller FSMs; Main controller Top | IPOS_STBIO1_MAIN_CONTROLLER_4079; IPOS_STBIO1_MAIN_CONTROLLER_4080 | covered |  | Connection: main_controller_top -> main_controller_fsm. Behavior: main_controller_fsm uses this in ECG while ECG acquisition is active. |  | IPOS_STBIO1_MAIN_CONTROLLER_4079, IPOS_STBIO1_MAIN_CONTROLLER_4080, IPOS_STBIO1_MAIN_CONTROLLER_5080
i_rst_n | port | input | Configuration Register Update |  | boundary, unspecified | Only declared in Configuration Register Update — confirm if needs behavioral spec or tied off | Connection: main_controller_top -> configuration_register_update. Behavior: active-low asynchronous reset for configuration_register_update.
i_rstn | port | input | ADC PHGEN; ALC Compensation; Average Block; BIA Start-Up Phase; Digital Ramp; ECG Start-Up Phase; Main Controller FSMs; Main controller Top; PPG FSM | IPOS_STBIO1_MAIN_CONTROLLER_044 | covered | Clock or reset — no behavioral requirement expected; consider tied_off | Connection: main_controller_top -> main_controller_fsm -> ECG_S_U -> BIA_S_U -> ppg_fsm -> Digital_ramp_case -> ALC_compensation -> ADC_phases -> average_block. Behavior: active-low asynchronous reset for sequential control in the connected IPs. |  | DDS_STBIO1_1054, DDS_STBIO1_2054, IPOS_STBIO1_MAIN_CONTROLLER_042, IPOS_STBIO1_MAIN_CONTROLLER_043, IPOS_STBIO1_MAIN_CONTROLLER_044, IPOS_STBIO1_MAIN_CONTROLLER_045, IPOS_STBIO1_MAIN_CONTROLLER_046
i_rstn_sync_32 | port | input | Main Controller FSMs; Main controller Top |  | connected, unspecified | Clock or reset — no behavioral requirement expected; consider tied_off ¦ Connected between Main Controller FSMs and Main controller Top — no req mentions it | Connection: main_controller_top -> main_controller_fsm. Behavior: active-low 32 kHz-domain reset sampled by main_controller_fsm and ECG/BIA startup blocks. |  | DDS_STBIO1_1054, DDS_STBIO1_2054
i_rx_ch_frame[n_max_frame-1:0][ppg_rx_channel_bit_top-1:0] | port | input | Configuration Register Update; Main Controller FSMs; Main controller Top; PPG FSM | IPOS_STBIO1_MAIN_CONTROLLER_097 | covered |  | Connection: main_controller_top -> configuration_register_update -> main_controller_fsm -> ppg_fsm. Behavior: main_controller_fsm and ppg_fsm use this during the active frame in RX_START_UP, RISING_RAMP, MEASUREMENT, FALLING_RAMP, or SECOND_ALC_SAMPLES.
i_save_alc | port | input | Average Block |  | boundary, unspecified | Only declared in Average Block — confirm if needs behavioral spec or tied off | Connection: main_controller_top -> main_controller_fsm -> average_block. Behavior: ppg_fsm uses this during ALC_COMPENSATION and FIRST_ALC_SAMPLES while analog gain and enables are established.
i_scan_mode | port | input | Main Controller FSMs; Main controller Top |  | connected, unspecified | Connected between Main Controller FSMs and Main controller Top — no req mentions it | Connection: main_controller_top -> main_controller_fsm. Behavior: average_block or ppg_fsm uses this during active accumulation/measurement after ADC data-valid or conversion completion.
i_sleep_master | port | input | Main Controller FSMs; Main controller Top |  | connected, unspecified | Connected between Main Controller FSMs and Main controller Top — no req mentions it | Connection: main_controller_top -> main_controller_fsm. Behavior: main_controller_fsm uses this during the corresponding main-controller state.
i_start_ADC_mc | port | input | ADC PHGEN |  | boundary, unspecified | Only declared in ADC PHGEN — confirm if needs behavioral spec or tied off | Connection: main_controller_top -> main_controller_fsm -> ADC_phases. Behavior: main_controller_fsm asserts this in ECG/BIA acquisition when ADC-ready is available, or ppg_fsm asserts it in FIRST_ALC_SAMPLES, MEASUREMENT, or SECOND_ALC_SAMPLES for a PPG conversion.
i_start_ADC_ppg | port | input | ADC PHGEN |  | boundary, unspecified | Only declared in ADC PHGEN — confirm if needs behavioral spec or tied off | Connection: main_controller_top -> ppg_fsm -> ADC_phases. Behavior: main_controller_fsm asserts this in ECG/BIA acquisition when ADC-ready is available, or ppg_fsm asserts it in FIRST_ALC_SAMPLES, MEASUREMENT, or SECOND_ALC_SAMPLES for a PPG conversion.
i_start_adc_debug | port | input | ADC PHGEN; Main controller Top |  | connected, unspecified | Debug-mode signal — confirm if behavioral spec needed ¦ Connected between ADC PHGEN and Main controller Top — no req mentions it | Connection: main_controller_top -> ADC_phases. Behavior: controlled by the regmap in debug mode as a substitution for functional behavior.
i_start_digital_ramp | port | input | Digital Ramp |  | boundary, unspecified | Only declared in Digital Ramp — confirm if needs behavioral spec or tied off | Connection: main_controller_top -> ppg_fsm -> Digital_ramp_case. Behavior: Digital_ramp_case uses this during RISING_RAMP or FALLING_RAMP until the corresponding ramp-end condition.
i_start_operation | port | input | Main Controller FSMs |  | boundary, unspecified | Only declared in Main Controller FSMs — confirm if needs behavioral spec or tied off | Connection: main_controller_top -> main_controller_fsm. Behavior: main_controller_fsm uses this during the corresponding main-controller state. |  | IPOS_STBIO1_MAIN_CONTROLLER_096, IPOS_STBIO1_MAIN_CONTROLLER_097, IPOS_STBIO1_MAIN_CONTROLLER_134, IPOS_STBIO1_MAIN_CONTROLLER_300, IPOS_STBIO1_MAIN_CONTROLLER_6098, IPOS_STBIO1_MAIN_CONTROLLER_7135, IPOS_STBIO1_MAIN_CONTROLLER_9116
i_start_operation_for_ppg | port | input | PPG FSM | IPOS_STBIO1_MAIN_CONTROLLER_096 | covered |  | Connection: main_controller_top -> main_controller_fsm -> ppg_fsm. Behavior: main_controller_fsm uses this in PPG or WAIT_END_OPERATIVE, while ppg_fsm uses it in the corresponding PPG sequence state. |  | IPOS_STBIO1_MAIN_CONTROLLER_096, IPOS_STBIO1_MAIN_CONTROLLER_097, IPOS_STBIO1_MAIN_CONTROLLER_300, IPOS_STBIO1_MAIN_CONTROLLER_6098
i_start_ppg_fsm | port | input | PPG FSM | IPOS_STBIO1_MAIN_CONTROLLER_097 | covered |  | Connection: main_controller_top -> main_controller_fsm -> ppg_fsm. Behavior: main_controller_fsm uses this in PPG or WAIT_END_OPERATIVE, while ppg_fsm uses it in the corresponding PPG sequence state. |  | IPOS_STBIO1_MAIN_CONTROLLER_096, IPOS_STBIO1_MAIN_CONTROLLER_097, IPOS_STBIO1_MAIN_CONTROLLER_6098
i_start_su_bia_mc | port | input | Configuration Register Update |  | boundary, unspecified | Only declared in Configuration Register Update — confirm if needs behavioral spec or tied off | Connection: main_controller_top -> main_controller_fsm -> configuration_register_update. Behavior: main_controller_fsm uses this in BIA or WAIT_SU during BIA startup/acquisition.
i_start_su_ecg_mc | port | input | Configuration Register Update |  | boundary, unspecified | Only declared in Configuration Register Update — confirm if needs behavioral spec or tied off | Connection: main_controller_top -> main_controller_fsm -> configuration_register_update. Behavior: main_controller_fsm uses this in ECG while ECG acquisition is active.
i_start_up_time_ppg_done | port | input | Main Controller FSMs |  | boundary, unspecified | Only declared in Main Controller FSMs — confirm if needs behavioral spec or tied off | Connection: main_controller_top -> ppg_fsm -> main_controller_fsm -> ALC_compensation. Behavior: main_controller_fsm uses this in PPG or WAIT_END_OPERATIVE, while ppg_fsm uses it in the corresponding PPG sequence state.
i_su_hlt_dly | port | input | BIA Start-Up Phase; ECG Start-Up Phase; Main controller Top | IPOS_STBIO1_MAIN_CONTROLLER_023; IPOS_STBIO1_MAIN_CONTROLLER_078; IPOS_STBIO1_MAIN_CONTROLLER_079; IPOS_STBIO1_MAIN_CONTROLLER_087 | covered |  | Connection: main_controller_top -> ECG_S_U -> BIA_S_U. Behavior: main_controller_top uses this as a combinational boundary control during the associated operation. |  | IPOS_STBIO1_MAIN_CONTROLLER_022, IPOS_STBIO1_MAIN_CONTROLLER_023, IPOS_STBIO1_MAIN_CONTROLLER_024, IPOS_STBIO1_MAIN_CONTROLLER_077, IPOS_STBIO1_MAIN_CONTROLLER_078, IPOS_STBIO1_MAIN_CONTROLLER_079, IPOS_STBIO1_MAIN_CONTROLLER_085, IPOS_STBIO1_MAIN_CONTROLLER_086, IPOS_STBIO1_MAIN_CONTROLLER_087, IPOS_STBIO1_MAIN_CONTROLLER_4079, IPOS_STBIO1_MAIN_CONTROLLER_4080, IPOS_STBIO1_MAIN_CONTROLLER_5080
i_time_slot_count_clk | port | input | Main Controller FSMs |  | boundary, unspecified | Only declared in Main Controller FSMs — confirm if needs behavioral spec or tied off | Connection: main_controller_top -> main_controller_clock_gatin_unit -> main_controller_fsm. Behavior: main_controller_fsm uses this during BOOT, TIMER_BUFFER, or the active measurement write stage.
i_time_slot_selection[time_slot_sel_bit_top-1:0] | port | input | Configuration Register Update; Main Controller FSMs; Main controller Top |  | connected, unspecified | Wired through 3 blocks (Configuration Register Update, Main Controller FSMs, Main controller Top) — needs top-level behavioral spec | Connection: main_controller_top -> configuration_register_update -> main_controller_fsm. Behavior: main_controller_fsm uses this during BOOT, TIMER_BUFFER, or the active measurement write stage.
i_timer_buffer_config[1:0] | port | input | Main Controller FSMs; Main controller Top |  | connected, unspecified | Connected between Main Controller FSMs and Main controller Top — no req mentions it | Connection: main_controller_top -> main_controller_fsm. Behavior: configuration_register_update uses this during its configuration capture/update window.
i_tx1_outlab_sel_frame_x[n_max_frame-1:0][bit_outab_sel_top-1:0] | port | input | Configuration Register Update; Main Controller FSMs; Main controller Top |  | connected, unspecified | Wired through 3 blocks (Configuration Register Update, Main Controller FSMs, Main controller Top) — needs top-level behavioral spec | Connection: main_controller_top -> configuration_register_update -> main_controller_fsm. Behavior: main_controller_fsm and ppg_fsm use this during the active frame in RX_START_UP, RISING_RAMP, MEASUREMENT, FALLING_RAMP, or SECOND_ALC_SAMPLES.
i_tx2_outlab_sel_frame_x[n_max_frame-1:0][bit_outab_sel_top-1:0] | port | input | Configuration Register Update; Main Controller FSMs; Main controller Top |  | connected, unspecified | Wired through 3 blocks (Configuration Register Update, Main Controller FSMs, Main controller Top) — needs top-level behavioral spec | Connection: main_controller_top -> configuration_register_update -> main_controller_fsm. Behavior: main_controller_fsm and ppg_fsm use this during the active frame in RX_START_UP, RISING_RAMP, MEASUREMENT, FALLING_RAMP, or SECOND_ALC_SAMPLES.
i_tx3_outlab_sel_frame_x[n_max_frame-1:0][bit_outab_sel_top-1:0] | port | input | Configuration Register Update; Main Controller FSMs; Main controller Top |  | connected, unspecified | Wired through 3 blocks (Configuration Register Update, Main Controller FSMs, Main controller Top) — needs top-level behavioral spec | Connection: main_controller_top -> configuration_register_update -> main_controller_fsm. Behavior: main_controller_fsm and ppg_fsm use this during the active frame in RX_START_UP, RISING_RAMP, MEASUREMENT, FALLING_RAMP, or SECOND_ALC_SAMPLES.
i_tx4_outlab_sel_frame_x[n_max_frame-1:0][bit_outab_sel_top-1:0] | port | input | Configuration Register Update; Main Controller FSMs; Main controller Top |  | connected, unspecified | Wired through 3 blocks (Configuration Register Update, Main Controller FSMs, Main controller Top) — needs top-level behavioral spec | Connection: main_controller_top -> configuration_register_update -> main_controller_fsm. Behavior: main_controller_fsm and ppg_fsm use this during the active frame in RX_START_UP, RISING_RAMP, MEASUREMENT, FALLING_RAMP, or SECOND_ALC_SAMPLES.
i_w_BTIA_ALC | port | input | PPG FSM |  | boundary, unspecified | Only declared in PPG FSM — confirm if needs behavioral spec or tied off | Connection: main_controller_top -> ALC_compensation -> ppg_fsm. Behavior: ppg_fsm uses this during ALC_COMPENSATION and FIRST_ALC_SAMPLES while analog gain and enables are established.
i_wave_velocity_mode | port | input | Configuration Register Update; Main Controller FSMs; Main controller Top; PPG FSM | IPOS_STBIO1_MAIN_CONTROLLER_097; IPOS_STBIO1_MAIN_CONTROLLER_6098 | covered |  | Connection: main_controller_top -> main_controller_fsm -> configuration_register_update -> ppg_fsm. Behavior: configuration_register_update uses this during its configuration capture/update window. |  | IPOS_STBIO1_MAIN_CONTROLLER_096, IPOS_STBIO1_MAIN_CONTROLLER_097, IPOS_STBIO1_MAIN_CONTROLLER_099, IPOS_STBIO1_MAIN_CONTROLLER_100, IPOS_STBIO1_MAIN_CONTROLLER_101, IPOS_STBIO1_MAIN_CONTROLLER_6098, IPOS_STBIO1_MAIN_CONTROLLER_6099
i_write_done | port | input | Main Controller FSMs |  | boundary, unspecified | Only declared in Main Controller FSMs — confirm if needs behavioral spec or tied off | Connection: main_controller_top -> mainctrl_ahb_master -> main_controller_fsm. Behavior: main_controller_fsm uses this during BOOT, TIMER_BUFFER, or the active measurement write stage.
o_ADC_clk_en | port | output | ADC PHGEN |  | boundary, unspecified | Only declared in ADC PHGEN — confirm if needs behavioral spec or tied off | Connection: ADC_phases -> main_controller_clock_gatin_unit. Behavior: asserted by ADC_phases during calibration, ADC state transitions, standby exit, or an ADC start request to open the gated ADC clock. |  | DDS_STBIO1_0121, DDS_STBIO1_0129, IPOS_STBIO1_MAIN_CONTROLLER_0152, IPOS_STBIO1_MAIN_CONTROLLER_048, IPOS_STBIO1_MAIN_CONTROLLER_049, IPOS_STBIO1_MAIN_CONTROLLER_051, IPOS_STBIO1_MAIN_CONTROLLER_052, IPOS_STBIO1_MAIN_CONTROLLER_053
o_ADC_en | port | output | ADC PHGEN; Main controller Top |  | connected, unspecified | Connected between ADC PHGEN and Main controller Top — no req mentions it | Connection: ADC_phases -> main_controller_top. Behavior: ADC_phases uses this during the corresponding ADC conversion, calibration, or standby state. |  | IPOS_STBIO1_MAIN_CONTROLLER_025, IPOS_STBIO1_MAIN_CONTROLLER_026, IPOS_STBIO1_MAIN_CONTROLLER_027, IPOS_STBIO1_MAIN_CONTROLLER_028, IPOS_STBIO1_MAIN_CONTROLLER_030, IPOS_STBIO1_MAIN_CONTROLLER_031, IPOS_STBIO1_MAIN_CONTROLLER_043, IPOS_STBIO1_MAIN_CONTROLLER_044, IPOS_STBIO1_MAIN_CONTROLLER_045, IPOS_STBIO1_MAIN_CONTROLLER_046, IPOS_STBIO1_MAIN_CONTROLLER_1047, IPOS_STBIO1_MAIN_CONTROLLER_3124, IPOS_STBIO1_MAIN_CONTROLLER_3125, IPOS_STBIO1_MAIN_CONTROLLER_3126, IPOS_STBIO1_MAIN_CONTROLLER_3127
o_ADC_en_mc | port | output | Main Controller FSMs |  | boundary, unspecified | Only declared in Main Controller FSMs — confirm if needs behavioral spec or tied off | Connection: main_controller_fsm -> ADC_phases. Behavior: main_controller_fsm asserts the ADC-enable path in IDLE during requested calibration after 16 MHz readiness, in WAIT_SU while calibration remains active and ADC-ready is available, and during operative ECG/BIA acquisition or TIMER_BUFFER preparation when ADC is required.
o_ADC_start | port | output | ADC PHGEN; Main controller Top |  | connected, unspecified | Connected between ADC PHGEN and Main controller Top — no req mentions it | Connection: ADC_phases -> main_controller_top. Behavior: ADC_phases uses this during the corresponding ADC conversion, calibration, or standby state. |  | DDS_STBIO1_0121, DDS_STBIO1_0129, IPOS_STBIO1_MAIN_CONTROLLER_0152, IPOS_STBIO1_MAIN_CONTROLLER_031, IPOS_STBIO1_MAIN_CONTROLLER_032, IPOS_STBIO1_MAIN_CONTROLLER_033, IPOS_STBIO1_MAIN_CONTROLLER_042, IPOS_STBIO1_MAIN_CONTROLLER_049, IPOS_STBIO1_MAIN_CONTROLLER_051, IPOS_STBIO1_MAIN_CONTROLLER_052, IPOS_STBIO1_MAIN_CONTROLLER_053, IPOS_STBIO1_MAIN_CONTROLLER_054, IPOS_STBIO1_MAIN_CONTROLLER_055, IPOS_STBIO1_MAIN_CONTROLLER_057
o_ALC_comp_end | port | output | ALC Compensation |  | boundary, unspecified | Only declared in ALC Compensation — confirm if needs behavioral spec or tied off | Connection: ALC_compensation -> ppg_fsm. Behavior: ppg_fsm uses this during ALC_COMPENSATION and FIRST_ALC_SAMPLES while analog gain and enables are established.
o_BDC_PPG[idac_dc_ppg_frame_bit_top-1:0] | port | output | Main controller Top |  | boundary, unspecified | Only declared in Main controller Top — confirm if needs behavioral spec or tied off | Connection: main_controller_top. Behavior: main_controller_fsm uses this in PPG or WAIT_END_OPERATIVE, while ppg_fsm uses it in the corresponding PPG sequence state.
o_BIDAC[IDAC_offset-1:0] | port | output | Main controller Top |  | boundary, unspecified | Only declared in Main controller Top — confirm if needs behavioral spec or tied off | Connection: main_controller_top. Behavior: main_controller_top uses this as a combinational boundary control during the associated operation.
o_BTIA_ALC | port | output | PPG FSM |  | boundary, unspecified | Only declared in PPG FSM — confirm if needs behavioral spec or tied off | Connection: ppg_fsm. Behavior: ppg_fsm uses this during ALC_COMPENSATION and FIRST_ALC_SAMPLES while analog gain and enables are established. |  | IPOS_STBIO1_MAIN_CONTROLL, IPOS_STBIO1_MAIN_CONTROLLER_129, IPOS_STBIO1_MAIN_CONTROLLER_131, IPOS_STBIO1_MAIN_CONTROLLER_132, IPOS_STBIO1_MAIN_CONTROLLER_6129
o_BTIA_gain[gain_max_bit_top-1:0] | port | output | Main controller Top |  | boundary, unspecified | Only declared in Main controller Top — confirm if needs behavioral spec or tied off | Connection: main_controller_top. Behavior: ppg_fsm uses this during ALC_COMPENSATION and FIRST_ALC_SAMPLES while analog gain and enables are established.
o_EOC | port | output | ADC PHGEN |  | boundary, unspecified | Only declared in ADC PHGEN — confirm if needs behavioral spec or tied off | Connection: ADC_phases. Behavior: ADC_phases consumes this at SS_adc_wait_eoc when conversion completes and advances averaging/controller sequencing. |  | IPOS_STBIO1_MAIN_CONTROLLER_042
o_N_clk | port | output | Main Controller FSMs |  | boundary, unspecified | Only declared in Main Controller FSMs — confirm if needs behavioral spec or tied off | Connection: main_controller_fsm -> ADC_phases. Behavior: selected by main_controller_fsm in IDLE_OPERATIVE/TIMER_BUFFER and consumed as the ADC sampling interval.
o_N_step2_reg | port | output | PPG FSM |  | boundary, unspecified | Only declared in PPG FSM — confirm if needs behavioral spec or tied off | Connection: ppg_fsm. Behavior: ppg_fsm uses this during the corresponding PPG sequence state.
o_N_step2_to_reg[rx_ch_gain_limit-1:0][ppg_ioff_offset_bit_top-1:0 ] | port | output | Main controller Top |  | boundary, unspecified | Only declared in Main controller Top — confirm if needs behavioral spec or tied off | Connection: main_controller_top. Behavior: main_controller_top uses this as a combinational boundary control during the associated operation.
o_Nmax_to_reg_cfg | port | output | Configuration Register Update |  | boundary, unspecified | Only declared in Configuration Register Update — confirm if needs behavioral spec or tied off | Connection: configuration_register_update -> Digital_ramp_case. Behavior: Digital_ramp_case uses this during RISING_RAMP or FALLING_RAMP until the corresponding ramp-end condition.
o_PD_IDAC | port | output | Main controller Top |  | boundary, unspecified | Only declared in Main controller Top — confirm if needs behavioral spec or tied off | Connection: main_controller_top. Behavior: main_controller_top uses this as a combinational boundary control during the associated operation. |  | IPOS_STBIO1_MAIN_CONTROLLER_029, IPOS_STBIO1_MAIN_CONTROLLER_030, IPOS_STBIO1_MAIN_CONTROLLER_1095, IPOS_STBIO1_MAIN_CONTROLLER_115
o_PD_PGA | port | output | Main controller Top |  | boundary, unspecified | Only declared in Main controller Top — confirm if needs behavioral spec or tied off | Connection: main_controller_top. Behavior: main_controller_top uses this as a combinational boundary control during the associated operation. |  | IPOS_STBIO1_MAIN_CONTROLLER_1095, IPOS_STBIO1_MAIN_CONTROLLER_115, IPOS_STBIO1_MAIN_CONTROLLER_116, IPOS_STBIO1_MAIN_CONTROLLER_118, IPOS_STBIO1_MAIN_CONTROLLER_119, IPOS_STBIO1_MAIN_CONTROLLER_2117, IPOS_STBIO1_MAIN_CONTROLLER_8116
o_PD_TIA | port | output | Main controller Top |  | boundary, unspecified | Only declared in Main controller Top — confirm if needs behavioral spec or tied off | Connection: main_controller_top. Behavior: main_controller_top uses this as a combinational boundary control during the associated operation. |  | IPOS_STBIO1_MAIN_CONTROLLER_029, IPOS_STBIO1_MAIN_CONTROLLER_030, IPOS_STBIO1_MAIN_CONTROLLER_1095, IPOS_STBIO1_MAIN_CONTROLLER_115
o_RESET_PPG_average | port | output | PPG FSM |  | boundary, unspecified | Only declared in PPG FSM — confirm if needs behavioral spec or tied off | Connection: ppg_fsm -> average_block. Behavior: average_block or ppg_fsm uses this during active accumulation/measurement after ADC data-valid or conversion completion.
o_T1_cfg | port | output | Configuration Register Update |  | boundary, unspecified | Only declared in Configuration Register Update — confirm if needs behavioral spec or tied off | Connection: configuration_register_update -> ALC_compensation. Behavior: configuration_register_update uses this during its configuration capture/update window.
o_T2_cfg | port | output | Configuration Register Update |  | boundary, unspecified | Only declared in Configuration Register Update — confirm if needs behavioral spec or tied off | Connection: configuration_register_update -> ALC_compensation. Behavior: configuration_register_update uses this during its configuration capture/update window.
o_T_TIAON_cfg | port | output | Configuration Register Update |  | boundary, unspecified | Only declared in Configuration Register Update — confirm if needs behavioral spec or tied off | Connection: configuration_register_update -> ALC_compensation. Behavior: configuration_register_update uses this during its configuration capture/update window.
o_T_delta1_to_reg_cfg | port | output | Configuration Register Update |  | boundary, unspecified | Only declared in Configuration Register Update — confirm if needs behavioral spec or tied off | Connection: configuration_register_update -> Digital_ramp_case. Behavior: Digital_ramp_case uses this during RISING_RAMP or FALLING_RAMP until the corresponding ramp-end condition.
o_T_rx_set_cfg | port | output | Configuration Register Update |  | boundary, unspecified | Only declared in Configuration Register Update — confirm if needs behavioral spec or tied off | Connection: configuration_register_update -> ppg_fsm. Behavior: configuration_register_update uses this during its configuration capture/update window.
o_T_tx_led_off | port | output | Main Controller FSMs |  | boundary, unspecified | Only declared in Main Controller FSMs — confirm if needs behavioral spec or tied off | Connection: main_controller_fsm -> ppg_fsm. Behavior: main_controller_fsm and ppg_fsm use this during the active frame in RX_START_UP, RISING_RAMP, MEASUREMENT, FALLING_RAMP, or SECOND_ALC_SAMPLES.
o_T_tx_led_off_cfg | port | output | Configuration Register Update |  | boundary, unspecified | Only declared in Configuration Register Update — confirm if needs behavioral spec or tied off | Connection: configuration_register_update -> main_controller_fsm. Behavior: main_controller_fsm and ppg_fsm use this during the active frame in RX_START_UP, RISING_RAMP, MEASUREMENT, FALLING_RAMP, or SECOND_ALC_SAMPLES.
o_T_tx_led_set | port | output | Main Controller FSMs |  | boundary, unspecified | Only declared in Main Controller FSMs — confirm if needs behavioral spec or tied off | Connection: main_controller_fsm -> ppg_fsm. Behavior: main_controller_fsm and ppg_fsm use this during the active frame in RX_START_UP, RISING_RAMP, MEASUREMENT, FALLING_RAMP, or SECOND_ALC_SAMPLES.
o_T_tx_led_set_cfg | port | output | Configuration Register Update |  | boundary, unspecified | Only declared in Configuration Register Update — confirm if needs behavioral spec or tied off | Connection: configuration_register_update -> main_controller_fsm. Behavior: main_controller_fsm and ppg_fsm use this during the active frame in RX_START_UP, RISING_RAMP, MEASUREMENT, FALLING_RAMP, or SECOND_ALC_SAMPLES.
o_Tx_ramp | port | output | Digital Ramp |  | boundary, unspecified | Resolved from typo(s): o_TX_Vref, o_Tx_Vref ¦ Only declared in Digital Ramp — confirm if needs behavioral spec or tied off | Connection: Digital_ramp_case. Behavior: Digital_ramp_case uses this during RISING_RAMP or FALLING_RAMP until the corresponding ramp-end condition. |  | IPOS_STBIO1_MAIN_CONTROLLER_116, IPOS_STBIO1_MAIN_CONTROLLER_8116
o_Txi_IDAC_Vref[Nmax_bit_top-1:0] | port | output | Main controller Top |  | boundary, unspecified | Resolved from typo(s): o_Txi_idac_VREF ¦ Only declared in Main controller Top — confirm if needs behavioral spec or tied off | Connection: main_controller_top. Behavior: main_controller_top uses this as a combinational boundary control during the associated operation.
o_adc_data_debug_alc_1[frame_ppg_debug_alc_top-1:0][data_in_size_bit_top-1:0] | port | output | Average Block; Main controller Top | IPOS_STBIO1_MAIN_CONTROLLER_2143 | covered | Debug-mode signal — confirm if behavioral spec needed | Connection: average_block -> main_controller_top. Behavior: controlled by the regmap in debug mode as a substitution for functional behavior.
o_adc_data_debug_alc_2[frame_ppg_debug_alc_top-1:0][data_in_size_bit_top-1:0] | port | output | Average Block; Main controller Top | IPOS_STBIO1_MAIN_CONTROLLER_2143 | covered | Debug-mode signal — confirm if behavioral spec needed | Connection: average_block -> main_controller_top. Behavior: controlled by the regmap in debug mode as a substitution for functional behavior.
o_adc_data_debug_ppg_raw[frame_ppg_debug_ppg_raw_top-1:0][data_in_size_bit_top-1:0] | port | output | Average Block; Main controller Top | IPOS_STBIO1_MAIN_CONTROLLER_2143 | covered | Debug-mode signal — confirm if behavioral spec needed | Connection: average_block -> main_controller_top. Behavior: controlled by the regmap in debug mode as a substitution for functional behavior.
o_adc_error_cap0[6:0] | port | output | ADC PHGEN; Main controller Top |  | connected, unspecified | Connected between ADC PHGEN and Main controller Top — no req mentions it | Connection: ADC_phases -> main_controller_top. Behavior: ADC_phases uses this during calibration/readout states when ADC debug or calibration processing is active.
o_adc_error_cap1[6:0] | port | output | ADC PHGEN; Main controller Top |  | connected, unspecified | Connected between ADC PHGEN and Main controller Top — no req mentions it | Connection: ADC_phases -> main_controller_top. Behavior: ADC_phases uses this during calibration/readout states when ADC debug or calibration processing is active.
o_adc_error_cap2[6:0] | port | output | ADC PHGEN; Main controller Top |  | connected, unspecified | Connected between ADC PHGEN and Main controller Top — no req mentions it | Connection: ADC_phases -> main_controller_top. Behavior: ADC_phases uses this during calibration/readout states when ADC debug or calibration processing is active.
o_adc_error_cap3[6:0] | port | output | ADC PHGEN; Main controller Top |  | connected, unspecified | Connected between ADC PHGEN and Main controller Top — no req mentions it | Connection: ADC_phases -> main_controller_top. Behavior: ADC_phases uses this during calibration/readout states when ADC debug or calibration processing is active.
o_adc_error_cap4[6:0] | port | output | ADC PHGEN; Main controller Top |  | connected, unspecified | Connected between ADC PHGEN and Main controller Top — no req mentions it | Connection: ADC_phases -> main_controller_top. Behavior: ADC_phases uses this during calibration/readout states when ADC debug or calibration processing is active.
o_adc_error_cap5[6:0] | port | output | ADC PHGEN; Main controller Top |  | connected, unspecified | Connected between ADC PHGEN and Main controller Top — no req mentions it | Connection: ADC_phases -> main_controller_top. Behavior: ADC_phases uses this during calibration/readout states when ADC debug or calibration processing is active.
o_adc_error_cap6[6:0] | port | output | ADC PHGEN; Main controller Top |  | connected, unspecified | Connected between ADC PHGEN and Main controller Top — no req mentions it | Connection: ADC_phases -> main_controller_top. Behavior: ADC_phases uses this during calibration/readout states when ADC debug or calibration processing is active.
o_adc_error_cap7[6:0] | port | output | ADC PHGEN; Main controller Top |  | connected, unspecified | Connected between ADC PHGEN and Main controller Top — no req mentions it | Connection: ADC_phases -> main_controller_top. Behavior: ADC_phases uses this during calibration/readout states when ADC debug or calibration processing is active.
o_adc_error_cap8[6:0] | port | output | ADC PHGEN; Main controller Top |  | connected, unspecified | Connected between ADC PHGEN and Main controller Top — no req mentions it | Connection: ADC_phases -> main_controller_top. Behavior: ADC_phases uses this during calibration/readout states when ADC debug or calibration processing is active.
o_adc_error_cap9[7:0] | port | output | ADC PHGEN; Main controller Top |  | connected, unspecified | Connected between ADC PHGEN and Main controller Top — no req mentions it | Connection: ADC_phases -> main_controller_top. Behavior: ADC_phases uses this during calibration/readout states when ADC debug or calibration processing is active.
o_adc_mux_bio_channel[2:0] | port | output | Main Controller FSMs; Main controller Top | IPOS_STBIO1_MAIN_CONTROLLER_038 | covered |  | Connection: main_controller_fsm -> main_controller_top. Behavior: main_controller_fsm uses this during the corresponding main-controller state.
o_adc_mux_sel | port | output | Main Controller FSMs; Main controller Top | IPOS_STBIO1_MAIN_CONTROLLER_038 | covered |  | Connection: main_controller_fsm -> main_controller_top. Behavior: main_controller_fsm uses this during the corresponding main-controller state. |  | IPOS_STBIO1_MAIN_CONTROLLER_037, IPOS_STBIO1_MAIN_CONTROLLER_038, IPOS_STBIO1_MAIN_CONTROLLER_039, IPOS_STBIO1_MAIN_CONTROLLER_1064
o_adc_ready | port | output | ADC PHGEN | IPOS_STBIO1_MAIN_CONTROLLER_045 | covered |  | Connection: ADC_phases -> main_controller_fsm -> ppg_fsm. Behavior: ADC_phases asserts readiness in SS_ready before main_controller_fsm or ppg_fsm may request the next conversion. |  | IPOS_STBIO1_MAIN_CONTROLLER_042, IPOS_STBIO1_MAIN_CONTROLLER_043, IPOS_STBIO1_MAIN_CONTROLLER_044, IPOS_STBIO1_MAIN_CONTROLLER_045, IPOS_STBIO1_MAIN_CONTROLLER_046, IPOS_STBIO1_MAIN_CONTROLLER_1047
o_adc_test_cap[9:0] | port | output | ADC PHGEN; Main controller Top |  | connected, unspecified | Connected between ADC PHGEN and Main controller Top — no req mentions it | Connection: ADC_phases -> main_controller_top. Behavior: ADC_phases uses this during calibration/readout states when ADC debug or calibration processing is active. |  | IPOS_STBIO1_MAIN_CONTROLLER_045, IPOS_STBIO1_MAIN_CONTROLLER_046, IPOS_STBIO1_MAIN_CONTROLLER_1047
o_ahb_address | port | output | Main Controller FSMs |  | boundary, unspecified | AHB bus signal — likely covered by AHB protocol spec (§6/§7.2) ¦ Only declared in Main Controller FSMs — confirm if needs behavioral spec or tied off | Connection: main_controller_fsm. Behavior: main_controller_fsm uses this during BOOT, TIMER_BUFFER, or the active measurement write stage.
o_alc_clk_en | port | output | PPG FSM |  | boundary, unspecified | Only declared in PPG FSM — confirm if needs behavioral spec or tied off | Connection: ppg_fsm. Behavior: ppg_fsm uses this during ALC_COMPENSATION and FIRST_ALC_SAMPLES while analog gain and enables are established.
o_alc_data[data_out_size_bit_top+2:0] | port | output | Average Block; Main controller Top |  | connected, unspecified | Connected between Average Block and Main controller Top — no req mentions it | Connection: average_block -> main_controller_top. Behavior: ppg_fsm uses this during ALC_COMPENSATION and FIRST_ALC_SAMPLES while analog gain and enables are established.
o_alc_mask | port | output | Main Controller FSMs |  | boundary, unspecified | Only declared in Main Controller FSMs — confirm if needs behavioral spec or tied off | Connection: main_controller_fsm -> average_block. Behavior: ppg_fsm uses this during ALC_COMPENSATION and FIRST_ALC_SAMPLES while analog gain and enables are established.
o_average_clk_en | port | output | Main Controller FSMs |  | boundary, unspecified | Only declared in Main Controller FSMs — confirm if needs behavioral spec or tied off | Connection: main_controller_fsm. Behavior: average_block or ppg_fsm uses this during active accumulation/measurement after ADC data-valid or conversion completion.
o_average_ppg | port | output | Main Controller FSMs |  | boundary, unspecified | Only declared in Main Controller FSMs — confirm if needs behavioral spec or tied off | Connection: main_controller_fsm -> average_block. Behavior: average_block or ppg_fsm uses this during active accumulation/measurement after ADC data-valid or conversion completion.
o_average_ppg_cfg | port | output | Configuration Register Update |  | boundary, unspecified | Only declared in Configuration Register Update — confirm if needs behavioral spec or tied off | Connection: configuration_register_update -> main_controller_fsm. Behavior: average_block or ppg_fsm uses this during active accumulation/measurement after ADC data-valid or conversion completion.
o_average_repetion | port | output | PPG FSM |  | boundary, unspecified | Only declared in PPG FSM — confirm if needs behavioral spec or tied off | Connection: ppg_fsm -> average_block. Behavior: average_block or ppg_fsm uses this during active accumulation/measurement after ADC data-valid or conversion completion.
o_b_cap_idac[1:0] | port | output | Configuration Register Update; Main controller Top |  | connected, unspecified | Connected between Configuration Register Update and Main controller Top — no req mentions it | Connection: configuration_register_update -> main_controller_top. Behavior: configuration_register_update uses this during its configuration capture/update window.
o_bio_clock_div | port | output | Main controller Top |  | boundary, unspecified | Only declared in Main controller Top — confirm if needs behavioral spec or tied off | Connection: main_controller_top. Behavior: main_controller_top uses this as a combinational boundary control during the associated operation.
o_boot_state_sync | port | output | Main Controller FSMs |  | boundary, unspecified | Only declared in Main Controller FSMs — confirm if needs behavioral spec or tied off | Connection: main_controller_fsm. Behavior: main_controller_fsm uses this during the corresponding main-controller state.
o_busy_ppg | port | output | PPG FSM |  | boundary, unspecified | Only declared in PPG FSM — confirm if needs behavioral spec or tied off | Connection: ppg_fsm -> main_controller_fsm. Behavior: main_controller_fsm uses this in PPG or WAIT_END_OPERATIVE, while ppg_fsm uses it in the corresponding PPG sequence state.
o_calibration_phase | port | output | Main Controller FSMs |  | boundary, unspecified | Only declared in Main Controller FSMs — confirm if needs behavioral spec or tied off | Connection: main_controller_fsm -> ADC_phases. Behavior: main_controller_fsm uses this during the corresponding main-controller state.
o_cfg_change_ppg_data | port | output | Main Controller FSMs |  | boundary, unspecified | Only declared in Main Controller FSMs — confirm if needs behavioral spec or tied off | Connection: main_controller_fsm. Behavior: main_controller_fsm uses this in PPG or WAIT_END_OPERATIVE, while ppg_fsm uses it in the corresponding PPG sequence state.
o_cfg_enable | port | output | Main Controller FSMs |  | boundary, unspecified | Only declared in Main Controller FSMs — confirm if needs behavioral spec or tied off | Connection: main_controller_fsm -> configuration_register_update. Behavior: main_controller_fsm uses this during the corresponding main-controller state.
o_change_address_clk_en | port | output | Main Controller FSMs |  | boundary, unspecified | Only declared in Main Controller FSMs — confirm if needs behavioral spec or tied off | Connection: main_controller_fsm -> main_controller_clock_gatin_unit. Behavior: main_controller_fsm uses this during BOOT, TIMER_BUFFER, or the active measurement write stage.
o_change_curr | port | output | Configuration Register Update | IPOS_STBIO1_MAIN_CONTROLLER_7096; IPOS_STBIO1_MAIN_CONTROLLER_7097; IPOS_STBIO1_MAIN_CONTROLLER_7098 | covered |  | Connection: configuration_register_update -> main_controller_fsm. Behavior: configuration_register_update uses this during its configuration capture/update window. |  | IPOS_STBIO1_MAIN_CONTROLLER_002, IPOS_STBIO1_MAIN_CONTROLLER_7096, IPOS_STBIO1_MAIN_CONTROLLER_7097, IPOS_STBIO1_MAIN_CONTROLLER_7098
o_change_gain_start | port | output | Configuration Register Update | IPOS_STBIO1_MAIN_CONTROLLER_7096; IPOS_STBIO1_MAIN_CONTROLLER_7097; IPOS_STBIO1_MAIN_CONTROLLER_7098 | covered |  | Connection: configuration_register_update -> main_controller_fsm. Behavior: ppg_fsm uses this during ALC_COMPENSATION and FIRST_ALC_SAMPLES while analog gain and enables are established. |  | IPOS_STBIO1_MAIN_CONTROLLER_002, IPOS_STBIO1_MAIN_CONTROLLER_7096, IPOS_STBIO1_MAIN_CONTROLLER_7097, IPOS_STBIO1_MAIN_CONTROLLER_7098
o_change_idac_dc_ppg | port | output | Configuration Register Update | IPOS_STBIO1_MAIN_CONTROLLER_7096; IPOS_STBIO1_MAIN_CONTROLLER_7097; IPOS_STBIO1_MAIN_CONTROLLER_7098 | covered |  | Connection: configuration_register_update -> main_controller_fsm. Behavior: main_controller_fsm and ppg_fsm use this during the active frame in RX_START_UP, RISING_RAMP, MEASUREMENT, FALLING_RAMP, or SECOND_ALC_SAMPLES. |  | IPOS_STBIO1_MA, IPOS_STBIO1_MAIN_CONTROLLER_002, IPOS_STBIO1_MAIN_CONTROLLER_7096, IPOS_STBIO1_MAIN_CONTROLLER_7097, IPOS_STBIO1_MAIN_CONTROLLER_7098
o_check_update | port | output | Main Controller FSMs |  | boundary, unspecified | Only declared in Main Controller FSMs — confirm if needs behavioral spec or tied off | Connection: main_controller_fsm -> configuration_register_update. Behavior: configuration_register_update uses this during its configuration capture/update window.
o_clock_en_boot_sync_32 | port | output | Main Controller FSMs |  | boundary, unspecified | Only declared in Main Controller FSMs — confirm if needs behavioral spec or tied off | Connection: main_controller_fsm -> main_controller_clock_gatin_unit. Behavior: main_controller_fsm uses this during the corresponding main-controller state.
o_comp_rx_ck | port | output | ALC Compensation; Main controller Top | IPOS_STBIO1_MAIN_CONTROLLER_6129 | covered |  | Connection: ALC_compensation -> main_controller_top. Behavior: ALC_compensation uses this during T1, T2, or TIA-on timing progression. |  | IPOS_STBIO1_MAIN_CONTROLL, IPOS_STBIO1_MAIN_CONTROLLER_129, IPOS_STBIO1_MAIN_CONTROLLER_131, IPOS_STBIO1_MAIN_CONTROLLER_132, IPOS_STBIO1_MAIN_CONTROLLER_133, IPOS_STBIO1_MAIN_CONTROLLER_134, IPOS_STBIO1_MAIN_CONTROLLER_6129, IPOS_STBIO1_MAIN_CONTROLLER_728, IPOS_STBIO1_MAIN_CONTROLLER_9116
o_curr_sel_tx_frame_x[curr_sel_bit_top-1:0] | port | output | Main Controller FSMs; Main controller Top |  | connected, unspecified | Connected between Main Controller FSMs and Main controller Top — no req mentions it | Connection: main_controller_fsm -> main_controller_top. Behavior: main_controller_fsm and ppg_fsm use this during the active frame in RX_START_UP, RISING_RAMP, MEASUREMENT, FALLING_RAMP, or SECOND_ALC_SAMPLES.
o_curr_sel_tx_frame_x_cfg | port | output | Configuration Register Update |  | boundary, unspecified | Only declared in Configuration Register Update — confirm if needs behavioral spec or tied off | Connection: configuration_register_update -> main_controller_fsm. Behavior: main_controller_fsm and ppg_fsm use this during the active frame in RX_START_UP, RISING_RAMP, MEASUREMENT, FALLING_RAMP, or SECOND_ALC_SAMPLES.
o_data_out | port | output | ADC PHGEN; Average Block | IPOS_STBIO1_MAIN_CONTROLLER_1136 | covered | Resolved from typo(s): o_data_result | Connection: ADC_phases -> average_block. Behavior: average_block or ppg_fsm uses this during active accumulation/measurement after ADC data-valid or conversion completion. |  | IPOS_STBIO1_MAIN_CONTROLLER_042, IPOS_STBIO1_MAIN_CONTROLLER_043, IPOS_STBIO1_MAIN_CONTROLLER_044
o_data_out_debug_adc[15:0] | port | output | ADC PHGEN; Main controller Top |  | connected, unspecified | Debug-mode signal — confirm if behavioral spec needed ¦ Connected between ADC PHGEN and Main controller Top — no req mentions it | Connection: ADC_phases -> main_controller_top. Behavior: controlled by the regmap in debug mode as a substitution for functional behavior.
o_data_valid_ecg_bia_adc | port | output | Main Controller FSMs |  | boundary, unspecified | Only declared in Main Controller FSMs — confirm if needs behavioral spec or tied off | Connection: main_controller_fsm -> average_block. Behavior: average_block or ppg_fsm uses this during active accumulation/measurement after ADC data-valid or conversion completion.
o_data_valid_gsr_adc | port | output | Main Controller FSMs |  | boundary, unspecified | Only declared in Main Controller FSMs — confirm if needs behavioral spec or tied off | Connection: main_controller_fsm -> average_block. Behavior: average_block or ppg_fsm uses this during active accumulation/measurement after ADC data-valid or conversion completion.
o_data_valid_noise_ppg_adc | port | output | PPG FSM |  | boundary, unspecified | Only declared in PPG FSM — confirm if needs behavioral spec or tied off | Connection: ppg_fsm -> average_block. Behavior: average_block or ppg_fsm uses this during active accumulation/measurement after ADC data-valid or conversion completion.
o_data_valid_ppg_adc | port | output | PPG FSM |  | boundary, unspecified | Only declared in PPG FSM — confirm if needs behavioral spec or tied off | Connection: ppg_fsm -> average_block. Behavior: average_block or ppg_fsm uses this during active accumulation/measurement after ADC data-valid or conversion completion.
o_do_average | port | output | ADC PHGEN |  | boundary, unspecified | Only declared in ADC PHGEN — confirm if needs behavioral spec or tied off | Connection: ADC_phases. Behavior: average_block or ppg_fsm uses this during active accumulation/measurement after ADC data-valid or conversion completion. |  | IPOS_STBIO1_MAI, IPOS_STBIO1_MAIN_CONTROLLER_042, IPOS_STBIO1_MAIN_CONTROLLER_043
o_done_cfg | port | output | Configuration Register Update |  | boundary, unspecified | Only declared in Configuration Register Update — confirm if needs behavioral spec or tied off | Connection: configuration_register_update -> main_controller_fsm. Behavior: configuration_register_update uses this during its configuration capture/update window.
o_done_frame | port | output | Main Controller FSMs |  | boundary, unspecified | Only declared in Main Controller FSMs — confirm if needs behavioral spec or tied off | Connection: main_controller_fsm -> ppg_fsm. Behavior: main_controller_fsm and ppg_fsm use this during the active frame in RX_START_UP, RISING_RAMP, MEASUREMENT, FALLING_RAMP, or SECOND_ALC_SAMPLES.
o_elab_fsm_clk_en | port | output | Main Controller FSMs |  | boundary, unspecified | Only declared in Main Controller FSMs — confirm if needs behavioral spec or tied off | Connection: main_controller_fsm -> main_controller_clock_gatin_unit. Behavior: asserted by main_controller_fsm when the operative state changes, enabling the elaboration FSM clock.
o_en_buffer | port | output | PPG FSM | IPOS_STBIO1_MAIN_CONTROLLER_1095 | covered |  | Connection: ppg_fsm -> ALC_compensation. Behavior: ppg_fsm uses this during ALC_COMPENSATION and FIRST_ALC_SAMPLES while analog gain and enables are established. |  | IPOS_STBIO1_MAIN_CONTROLLER_1095, IPOS_STBIO1_MAIN_CONTROLLER_115
o_en_bufxbio | port | output | Main Controller FSMs; Main controller Top | IPOS_STBIO1_MAIN_CONTROLLER_037 | covered |  | Connection: main_controller_fsm -> main_controller_top. Behavior: main_controller_fsm uses this during the corresponding main-controller state. |  | IPOS_STBIO1_MAIN_CONTROLLER_037, IPOS_STBIO1_MAIN_CONTROLLER_038, IPOS_STBIO1_MAIN_CONTROLLER_436
o_en_ck_chop_imp | port | output | BIA Start-Up Phase; Main controller Top | IPOS_STBIO1_MAIN_CONTROLLER_085 | covered |  | Connection: BIA_S_U -> main_controller_top. Behavior: main_controller_fsm uses this in BIA or WAIT_SU during BIA startup/acquisition. |  | IPOS_STBIO1_MAIN_CONTROLLER_084, IPOS_STBIO1_MAIN_CONTROLLER_085, IPOS_STBIO1_MAIN_CONTROLLER_086, IPOS_STBIO1_MAIN_CONTROLLER_087
o_en_ck_hc2_10k | port | output | ECG Start-Up Phase; Main controller Top |  | connected, unspecified | Connected between ECG Start-Up Phase and Main controller Top — no req mentions it | Connection: ECG_S_U -> main_controller_top. Behavior: main_controller_top uses this as a combinational boundary control during the associated operation. |  | IPOS_STBIO1_MAIN_CONTROLLER_072, IPOS_STBIO1_MAIN_CONTROLLER_073, IPOS_STBIO1_MAIN_CONTROLLER_3003
o_en_ck_m_p_q | port | output | BIA Start-Up Phase; Main controller Top | IPOS_STBIO1_MAIN_CONTROLLER_083 | covered |  | Connection: BIA_S_U -> main_controller_top. Behavior: main_controller_top uses this as a combinational boundary control during the associated operation. |  | IPOS_STBIO1_MAIN_CONTROLLER_082, IPOS_STBIO1_MAIN_CONTROLLER_083, IPOS_STBIO1_MAIN_CONTROLLER_084, IPOS_STBIO1_MAIN_CONTROLLER_085
o_en_clk_16MHz_sleep | port | output | Main Controller FSMs; Main controller Top |  | connected, unspecified | Connected between Main Controller FSMs and Main controller Top — no req mentions it | Connection: main_controller_fsm -> main_controller_top. Behavior: asserted by main_controller_fsm while entering or remaining in SLEEP to control 16 MHz clock shutdown. |  | IPOS_STBIO1_MAIN_CONTROLLER_3003
o_en_gsr_cds | port | output | Configuration Register Update |  | boundary, unspecified | Only declared in Configuration Register Update — confirm if needs behavioral spec or tied off | Connection: configuration_register_update -> main_controller_fsm -> average_block. Behavior: main_controller_fsm uses this in GSR or ERROR_OPERATIVE while GSR acquisition/status is active.
o_en_idac | port | output | PPG FSM | IPOS_STBIO1_MAIN_CONTROLLER_1095 | covered |  | Connection: ppg_fsm -> ALC_compensation. Behavior: ppg_fsm uses this during ALC_COMPENSATION and FIRST_ALC_SAMPLES while analog gain and enables are established. |  | IPOS_STBIO1_MAIN_CONTROLLER_095, IPOS_STBIO1_MAIN_CONTROLLER_096, IPOS_STBIO1_MAIN_CONTROLLER_1095, IPOS_STBIO1_MAIN_CONTROLLER_115, IPOS_STBIO1_MAIN_CONTROLLER_300, IPOS_STBIO1_MAIN_CONTROLLER_7095
o_en_ldo_1v8 | port | output | Main Controller FSMs; Main controller Top | IPOS_STBIO1_MAIN_CONTROLLER_436 | covered |  | Connection: main_controller_fsm -> main_controller_top. Behavior: main_controller_fsm uses this during the corresponding main-controller state. |  | IPOS_STBIO1_MAIN_CONTROLLER_037, IPOS_STBIO1_MAIN_CONTROLLER_038, IPOS_STBIO1_MAIN_CONTROLLER_436
o_en_ldo_1v8_ext | port | output | Configuration Register Update |  | boundary, unspecified | Only declared in Configuration Register Update — confirm if needs behavioral spec or tied off | Connection: configuration_register_update -> main_controller_fsm. Behavior: configuration_register_update uses this during its configuration capture/update window.
o_en_lead_off | port | output | Main Controller FSMs; Main controller Top |  | connected, unspecified | Connected between Main Controller FSMs and Main controller Top — no req mentions it | Connection: main_controller_fsm -> main_controller_top. Behavior: main_controller_fsm uses this during the corresponding main-controller state.
o_en_mask_ldo_pdclkf_reg | port | output | Main Controller FSMs; Main controller Top |  | connected, unspecified | Connected between Main Controller FSMs and Main controller Top — no req mentions it | Connection: main_controller_fsm -> main_controller_top. Behavior: average_block or ppg_fsm uses this during active accumulation/measurement after ADC data-valid or conversion completion.
o_en_rx_ch | port | output | PPG FSM |  | boundary, unspecified | Only declared in PPG FSM — confirm if needs behavioral spec or tied off | Connection: ppg_fsm. Behavior: main_controller_fsm and ppg_fsm use this during the active frame in RX_START_UP, RISING_RAMP, MEASUREMENT, FALLING_RAMP, or SECOND_ALC_SAMPLES.
o_en_tia | port | output | PPG FSM | IPOS_STBIO1_MAIN_CONTROLLER_1095 | covered |  | Connection: ppg_fsm -> ALC_compensation. Behavior: ppg_fsm uses this during ALC_COMPENSATION and FIRST_ALC_SAMPLES while analog gain and enables are established. |  | IPOS_STBIO1_MAIN_CONTROLLER_095, IPOS_STBIO1_MAIN_CONTROLLER_096, IPOS_STBIO1_MAIN_CONTROLLER_1095, IPOS_STBIO1_MAIN_CONTROLLER_115, IPOS_STBIO1_MAIN_CONTROLLER_300, IPOS_STBIO1_MAIN_CONTROLLER_7095
o_en_tx[n_tx_channel-1:0] | port | output | Main controller Top |  | boundary, unspecified | Only declared in Main controller Top — confirm if needs behavioral spec or tied off | Connection: main_controller_top. Behavior: main_controller_top uses this as a combinational boundary control during the associated operation.
o_en_txi | port | output | PPG FSM |  | boundary, unspecified | Only declared in PPG FSM — confirm if needs behavioral spec or tied off | Connection: ppg_fsm. Behavior: main_controller_fsm and ppg_fsm use this during the active frame in RX_START_UP, RISING_RAMP, MEASUREMENT, FALLING_RAMP, or SECOND_ALC_SAMPLES. |  | IPOS_STBIO1_MAIN_CONTROLLER_111, IPOS_STBIO1_MAIN_CONTROLLER_112, IPOS_STBIO1_MAIN_CONTROLLER_113
o_en_txi_cfg | port | output | Configuration Register Update |  | boundary, unspecified | Only declared in Configuration Register Update — confirm if needs behavioral spec or tied off | Connection: configuration_register_update. Behavior: main_controller_fsm and ppg_fsm use this during the active frame in RX_START_UP, RISING_RAMP, MEASUREMENT, FALLING_RAMP, or SECOND_ALC_SAMPLES.
o_end_average | port | output | Average Block |  | boundary, unspecified | Only declared in Average Block — confirm if needs behavioral spec or tied off | Connection: average_block -> main_controller_fsm -> ppg_fsm. Behavior: average_block or ppg_fsm uses this during active accumulation/measurement after ADC data-valid or conversion completion.
o_end_cal_phase | port | output | ADC PHGEN | IPOS_STBIO1_MAIN_CONTROLLER_044; IPOS_STBIO1_MAIN_CONTROLLER_047; IPOS_STBIO1_MAIN_CONTROLLER_048; IPOS_STBIO1_MAIN_CONTROLLER_057 | covered |  | Connection: ADC_phases -> main_controller_fsm. Behavior: ADC_phases uses this during the corresponding ADC conversion, calibration, or standby state. |  | DDS_STBIO1_0121, DDS_STBIO1_0129, IPOS_STBIO1_MAIN_CONTROLLER_0152, IPOS_STBIO1_MAIN_CONTROLLER_042, IPOS_STBIO1_MAIN_CONTROLLER_043, IPOS_STBIO1_MAIN_CONTROLLER_044, IPOS_STBIO1_MAIN_CONTROLLER_045, IPOS_STBIO1_MAIN_CONTROLLER_046, IPOS_STBIO1_MAIN_CONTROLLER_047, IPOS_STBIO1_MAIN_CONTROLLER_048, IPOS_STBIO1_MAIN_CONTROLLER_049, IPOS_STBIO1_MAIN_CONTROLLER_051, IPOS_STBIO1_MAIN_CONTROLLER_052, IPOS_STBIO1_MAIN_CONTROLLER_053, IPOS_STBIO1_MAIN_CONTROLLER_058, IPOS_STBIO1_MAIN_CONTROLLER_059, IPOS_STBIO1_MAIN_CONTROLLER_1047, IPOS_STBIO1_MAIN_CONTROLLER_6059
o_end_calibration | port | output | Main controller Top |  | boundary, unspecified | Only declared in Main controller Top — confirm if needs behavioral spec or tied off | Connection: main_controller_top. Behavior: main_controller_top uses this as a combinational boundary control during the associated operation.
o_end_ioff_calibration | port | output | PPG FSM |  | boundary, unspecified | Only declared in PPG FSM — confirm if needs behavioral spec or tied off | Connection: ppg_fsm -> main_controller_fsm. Behavior: ppg_fsm uses this during the corresponding PPG sequence state. |  | IPOS_STBIO1_MAIN_CONTROLLER_7095
o_end_ppg_fsm | port | output | PPG FSM | IPOS_STBIO1_MAIN_CONTROLLER_8106 | covered |  | Connection: ppg_fsm -> main_controller_fsm. Behavior: main_controller_fsm uses this in PPG or WAIT_END_OPERATIVE, while ppg_fsm uses it in the corresponding PPG sequence state. |  | IPOS_STBIO1_MAIN_CONTROLLER_104, IPOS_STBIO1_MAIN_CONTROLLER_105, IPOS_STBIO1_MAIN_CONTROLLER_1105, IPOS_STBIO1_MAIN_CONTROLLER_8106
o_error_time_slot | port | output | Main Controller FSMs; Main controller Top | IPOS_STBIO1_MAIN_CONTROLLER_034 | covered |  | Connection: main_controller_fsm -> main_controller_top. Behavior: main_controller_fsm uses this during BOOT, TIMER_BUFFER, or the active measurement write stage. |  | IPOS_STBIO1_MAIN_CONTROLLER_034, IPOS_STBIO1_MAIN_CONTROLLER_4034
o_falling_digital_ramp | port | output | PPG FSM | IPOS_STBIO1_MAIN_CONTROLLER_109 | covered |  | Connection: ppg_fsm -> Digital_ramp_case. Behavior: Digital_ramp_case uses this during RISING_RAMP or FALLING_RAMP until the corresponding ramp-end condition. |  | IPOS_STBIO1_MAIN_CONTROLLER_108, IPOS_STBIO1_MAIN_CONTROLLER_109, IPOS_STBIO1_MAIN_CONTROLLER_110
o_falling_ramp_end | port | output | Digital Ramp | IPOS_STBIO1_MAIN_CONTROLLER_123 | covered |  | Connection: Digital_ramp_case -> ppg_fsm. Behavior: Digital_ramp_case uses this during RISING_RAMP or FALLING_RAMP until the corresponding ramp-end condition. |  | IPOS_STBIO1_MAIN_CONTROLLER_, IPOS_STBIO1_MAIN_CONTROLLER_116, IPOS_STBIO1_MAIN_CONTROLLER_121, IPOS_STBIO1_MAIN_CONTROLLER_122, IPOS_STBIO1_MAIN_CONTROLLER_123, IPOS_STBIO1_MAIN_CONTROLLER_124, IPOS_STBIO1_MAIN_CONTROLLER_125
o_first_cfg | port | output | Main Controller FSMs |  | boundary, unspecified | Only declared in Main Controller FSMs — confirm if needs behavioral spec or tied off | Connection: main_controller_fsm -> configuration_register_update. Behavior: asserted by main_controller_fsm during initial IDLE configuration capture.
o_frame_repetition_cfg | port | output | Configuration Register Update |  | boundary, unspecified | Only declared in Configuration Register Update — confirm if needs behavioral spec or tied off | Connection: configuration_register_update -> ppg_fsm. Behavior: main_controller_fsm and ppg_fsm use this during the active frame in RX_START_UP, RISING_RAMP, MEASUREMENT, FALLING_RAMP, or SECOND_ALC_SAMPLES.
o_gain_alc_start | port | output | Configuration Register Update |  | boundary, unspecified | Only declared in Configuration Register Update — confirm if needs behavioral spec or tied off | Connection: configuration_register_update -> ALC_compensation. Behavior: ppg_fsm uses this during ALC_COMPENSATION and FIRST_ALC_SAMPLES while analog gain and enables are established.
o_gain_max_cfg | port | output | Configuration Register Update |  | boundary, unspecified | Only declared in Configuration Register Update — confirm if needs behavioral spec or tied off | Connection: configuration_register_update -> ALC_compensation. Behavior: average_block or ppg_fsm uses this during active accumulation/measurement after ADC data-valid or conversion completion.
o_gain_start_cfg | port | output | Configuration Register Update |  | boundary, unspecified | Only declared in Configuration Register Update — confirm if needs behavioral spec or tied off | Connection: configuration_register_update. Behavior: ppg_fsm uses this during ALC_COMPENSATION and FIRST_ALC_SAMPLES while analog gain and enables are established.
o_gsr_clk_en_16M | port | output | Main Controller FSMs |  | boundary, unspecified | Only declared in Main Controller FSMs — confirm if needs behavioral spec or tied off | Connection: main_controller_fsm -> main_controller_top. Behavior: main_controller_fsm uses this in GSR or ERROR_OPERATIVE while GSR acquisition/status is active.
o_gsr_curr_on | port | output | Main Controller FSMs; Main controller Top | IPOS_STBIO1_MAIN_CONTROLLER_089; IPOS_STBIO1_MAIN_CONTROLLER_093; IPOS_STBIO1_MAIN_CONTROLLER_1143 | covered |  | Connection: main_controller_fsm -> main_controller_top. Behavior: main_controller_fsm uses this in GSR or ERROR_OPERATIVE while GSR acquisition/status is active. |  | DDS_STBIO1_0124, IPOS_STBIO1_MAIN_CONTROLLER_088, IPOS_STBIO1_MAIN_CONTROLLER_089, IPOS_STBIO1_MAIN_CONTROLLER_090, IPOS_STBIO1_MAIN_CONTROLLER_092, IPOS_STBIO1_MAIN_CONTROLLER_093, IPOS_STBIO1_MAIN_CONTROLLER_094, IPOS_STBIO1_MAIN_CONTROLLER_1143, IPOS_STBIO1_MAIN_CONTROLLER_2143, IPOS_STBIO1_MAIN_CONTROLLER_2144
o_gsr_dc_mode | port | output | Configuration Register Update |  | boundary, unspecified | Only declared in Configuration Register Update — confirm if needs behavioral spec or tied off | Connection: configuration_register_update -> main_controller_fsm. Behavior: main_controller_fsm uses this in GSR or ERROR_OPERATIVE while GSR acquisition/status is active.
o_gsr_on | port | output | Main Controller FSMs; Main controller Top | IPOS_STBIO1_MAIN_CONTROLLER_1143 | covered |  | Connection: main_controller_fsm -> main_controller_top. Behavior: main_controller_fsm uses this in GSR or ERROR_OPERATIVE while GSR acquisition/status is active. |  | DDS_STBIO1_0124, DDS_STBIO1_0142, IPOS_STBIO1_MAIN_CONTROLLER_1143, IPOS_STBIO1_MAIN_CONTROLLER_2143, IPOS_STBIO1_MAIN_CONTROLLER_2144
o_gsr_result | port | output | Main Controller FSMs |  | boundary, unspecified | Only declared in Main Controller FSMs — confirm if needs behavioral spec or tied off | Connection: main_controller_fsm -> average_block. Behavior: main_controller_fsm uses this in GSR or ERROR_OPERATIVE while GSR acquisition/status is active.
o_half_charge_ldo | port | output | Main Controller FSMs; Main controller Top |  | connected, unspecified | Connected between Main Controller FSMs and Main controller Top — no req mentions it | Connection: main_controller_fsm -> main_controller_top. Behavior: main_controller_fsm uses this during the corresponding main-controller state.
o_half_rising_ramp | port | output | Digital Ramp | IPOS_STBIO1_MAIN_CONTROLLER_124 | covered |  | Connection: Digital_ramp_case -> ppg_fsm. Behavior: Digital_ramp_case uses this during RISING_RAMP or FALLING_RAMP until the corresponding ramp-end condition. |  | IPOS_STBIO1_MAI, IPOS_STBIO1_MAIN_CONTROLLER_116, IPOS_STBIO1_MAIN_CONTROLLER_122, IPOS_STBIO1_MAIN_CONTROLLER_123, IPOS_STBIO1_MAIN_CONTROLLER_124, IPOS_STBIO1_MAIN_CONTROLLER_125, IPOS_STBIO1_MAIN_CONTROLLER_8116
o_hc_en | port | output | Configuration Register Update |  | boundary, unspecified | Only declared in Configuration Register Update — confirm if needs behavioral spec or tied off | Connection: configuration_register_update -> ECG_S_U. Behavior: configuration_register_update uses this during its configuration capture/update window.
o_idac_dc_ppg_frame | port | output | Main Controller FSMs; PPG FSM | IPOS_STBIO1_MAIN_CONTROLLER_105; IPOS_STBIO1_MAIN_CONTROLLER_110 | covered |  | Connection: main_controller_fsm -> ppg_fsm. Behavior: main_controller_fsm and ppg_fsm use this during the active frame in RX_START_UP, RISING_RAMP, MEASUREMENT, FALLING_RAMP, or SECOND_ALC_SAMPLES. |  | IPOS_STBIO1_MAIN_CONTROLLER_104, IPOS_STBIO1_MAIN_CONTROLLER_105, IPOS_STBIO1_MAIN_CONTROLLER_106, IPOS_STBIO1_MAIN_CONTROLLER_107, IPOS_STBIO1_MAIN_CONTROLLER_109, IPOS_STBIO1_MAIN_CONTROLLER_110
o_idac_dc_ppg_frame_cfg | port | output | Configuration Register Update |  | boundary, unspecified | Only declared in Configuration Register Update — confirm if needs behavioral spec or tied off | Connection: configuration_register_update -> main_controller_fsm. Behavior: main_controller_fsm and ppg_fsm use this during the active frame in RX_START_UP, RISING_RAMP, MEASUREMENT, FALLING_RAMP, or SECOND_ALC_SAMPLES.
o_imp_curinj_en | port | output | Configuration Register Update |  | boundary, unspecified | Only declared in Configuration Register Update — confirm if needs behavioral spec or tied off | Connection: configuration_register_update -> BIA_S_U. Behavior: main_controller_fsm uses this in BIA or WAIT_SU during BIA startup/acquisition.
o_imp_curinj_pd | port | output | BIA Start-Up Phase; Main controller Top | IPOS_STBIO1_MAIN_CONTROLLER_082; IPOS_STBIO1_MAIN_CONTROLLER_083 | covered |  | Connection: BIA_S_U -> main_controller_top. Behavior: main_controller_fsm uses this in BIA or WAIT_SU during BIA startup/acquisition. |  | IPOS_STBIO1_MAIN_CONTROLLER_016, IPOS_STBIO1_MAIN_CONTROLLER_017, IPOS_STBIO1_MAIN_CONTROLLER_018, IPOS_STBIO1_MAIN_CONTROLLER_080, IPOS_STBIO1_MAIN_CONTROLLER_081, IPOS_STBIO1_MAIN_CONTROLLER_082, IPOS_STBIO1_MAIN_CONTROLLER_083, IPOS_STBIO1_MAIN_CONTROLLER_084, IPOS_STBIO1_MAIN_CONTROLLER_085
o_imp_en | port | output | Configuration Register Update |  | boundary, unspecified | Only declared in Configuration Register Update — confirm if needs behavioral spec or tied off | Connection: configuration_register_update -> BIA_S_U. Behavior: main_controller_fsm uses this in BIA or WAIT_SU during BIA startup/acquisition.
o_ioff_calibration_av | port | output | Main Controller FSMs |  | boundary, unspecified | Only declared in Main Controller FSMs — confirm if needs behavioral spec or tied off | Connection: main_controller_fsm. Behavior: main_controller_fsm uses this during the corresponding main-controller state.
o_ioff_offset | port | output | PPG FSM | IPOS_STBIO1_MAIN_CONTROLLER_1124 | covered |  | Connection: ppg_fsm. Behavior: ppg_fsm uses this during the corresponding PPG sequence state. |  | IPOS_STBIO1_MAIN_CONTROLLER_0, IPOS_STBIO1_MAIN_CONTROLLER_1123, IPOS_STBIO1_MAIN_CONTROLLER_1124, IPOS_STBIO1_MAIN_CONTROLLER_1125, IPOS_STBIO1_MAIN_CONTROLLER_1126, IPOS_STBIO1_MAIN_CONTROLLER_7095
o_ioff_rx_ch_reg | port | output | Main Controller FSMs |  | boundary, unspecified | Only declared in Main Controller FSMs — confirm if needs behavioral spec or tied off | Connection: main_controller_fsm. Behavior: main_controller_fsm and ppg_fsm use this during the active frame in RX_START_UP, RISING_RAMP, MEASUREMENT, FALLING_RAMP, or SECOND_ALC_SAMPLES.
o_irq_start_measurement | port | output | Main Controller FSMs; Main controller Top | IPOS_STBIO1_MAIN_CONTROLLER_4034 | covered |  | Connection: main_controller_fsm -> main_controller_top. Behavior: main_controller_fsm uses this during the corresponding main-controller state. |  | IPOS_STBIO1_MAIN_CONTROLLER_034, IPOS_STBIO1_MAIN_CONTROLLER_4034
o_ispu_irq_ctrl[3:0] | port | output | Main Controller FSMs; Main controller Top |  | connected, unspecified | Connected between Main Controller FSMs and Main controller Top — no req mentions it | Connection: main_controller_fsm -> main_controller_top. Behavior: main_controller_fsm uses this during BOOT, TIMER_BUFFER, or the active measurement write stage.
o_ldo_ext | port | output | Main controller Top |  | boundary, unspecified | Only declared in Main controller Top — confirm if needs behavioral spec or tied off | Connection: main_controller_top. Behavior: main_controller_top uses this as a combinational boundary control during the associated operation.
o_main_controller_device_status_register[2:0] | port | output | Main Controller FSMs; Main controller Top | IPOS_STBIO1_MAIN_CONTROLLER_004; IPOS_STBIO1_MAIN_CONTROLLER_010; IPOS_STBIO1_MAIN_CONTROLLER_011; IPOS_STBIO1_MAIN_CONTROLLER_0115; IPOS_STBIO1_MAIN_CONTROLLER_012; IPOS_STBIO1_MAIN_CONTROLLER_024; IPOS_STBIO1_MAIN_CONTROLLER_025; IPOS_STBIO1_MAIN_CONTROLLER_026; IPOS_STBIO1_MAIN_CONTROLLER_027; IPOS_STBIO1_MAIN_CONTROLLER_028; IPOS_STBIO1_MAIN_CONTROLLER_029; IPOS_STBIO1_MAIN_CONTROLLER_030; IPOS_STBIO1_MAIN_CONTROLLER_031; IPOS_STBIO1_MAIN_CONTROLLER_032; IPOS_STBIO1_MAIN_CONTROLLER_033; IPOS_STBIO1_MAIN_CONTROLLER_034; IPOS_STBIO1_MAIN_CONTROLLER_039 | covered | Resolved from typo(s): main_controller_status_register | Connection: main_controller_fsm -> main_controller_top. Behavior: main_controller_fsm uses this during the corresponding main-controller state.
o_main_controller_elab_status_register[3:0] | port | output | Main Controller FSMs; Main controller Top |  | connected, unspecified | Connected between Main Controller FSMs and Main controller Top — no req mentions it | Connection: main_controller_fsm -> main_controller_top. Behavior: main_controller_fsm uses this during the corresponding main-controller state.
o_mask_ADC_en | port | output | PPG FSM |  | boundary, unspecified | Only declared in PPG FSM — confirm if needs behavioral spec or tied off | Connection: ppg_fsm -> ADC_phases. Behavior: ppg_fsm uses this during the corresponding PPG sequence state.
o_mc_ahb_clk_en | port | output | Main Controller FSMs; Main controller Top |  | connected, unspecified | AHB bus signal — likely covered by AHB protocol spec (§6/§7.2) ¦ Connected between Main Controller FSMs and Main controller Top — no req mentions it | Connection: main_controller_fsm -> main_controller_clock_gatin_unit -> main_controller_top. Behavior: main_controller_fsm uses this during BOOT, TIMER_BUFFER, or the active measurement write stage.
o_mc_busy | port | output | Main Controller FSMs; Main controller Top |  | connected, unspecified | Connected between Main Controller FSMs and Main controller Top — no req mentions it | Connection: main_controller_fsm -> main_controller_top. Behavior: main_controller_fsm uses this during the corresponding main-controller state. |  | IPOS_STBIO1_MAIN_CONTROLLER_035, IPOS_STBIO1_MAIN_CONTROLLER_036, IPOS_STBIO1_MAIN_CONTROLLER_1034
o_n_average | port | output | Main Controller FSMs |  | boundary, unspecified | Only declared in Main Controller FSMs — confirm if needs behavioral spec or tied off | Connection: main_controller_fsm -> average_block. Behavior: average_block or ppg_fsm uses this during active accumulation/measurement after ADC data-valid or conversion completion.
o_n_m0 | port | output | Average Block |  | boundary, unspecified | Only declared in Average Block — confirm if needs behavioral spec or tied off | Connection: average_block -> ppg_fsm. Behavior: average_block or ppg_fsm uses this during active accumulation/measurement after ADC data-valid or conversion completion.
o_n_m1 | port | output | Average Block |  | boundary, unspecified | Only declared in Average Block — confirm if needs behavioral spec or tied off | Connection: average_block -> ppg_fsm. Behavior: average_block or ppg_fsm uses this during active accumulation/measurement after ADC data-valid or conversion completion.
o_n_ppg_frame | port | output | Main Controller FSMs |  | boundary, unspecified | Only declared in Main Controller FSMs — confirm if needs behavioral spec or tied off | Connection: main_controller_fsm -> ppg_fsm -> ALC_compensation -> average_block. Behavior: main_controller_fsm and ppg_fsm use this during the active frame in RX_START_UP, RISING_RAMP, MEASUREMENT, FALLING_RAMP, or SECOND_ALC_SAMPLES.
o_n_ppg_frame_cfg | port | output | Configuration Register Update |  | boundary, unspecified | Only declared in Configuration Register Update — confirm if needs behavioral spec or tied off | Connection: configuration_register_update -> main_controller_fsm -> ppg_fsm. Behavior: main_controller_fsm and ppg_fsm use this during the active frame in RX_START_UP, RISING_RAMP, MEASUREMENT, FALLING_RAMP, or SECOND_ALC_SAMPLES.
o_noise | port | output | PPG FSM |  | boundary, unspecified | Only declared in PPG FSM — confirm if needs behavioral spec or tied off | Connection: ppg_fsm -> ADC_phases. Behavior: average_block or ppg_fsm uses this during active accumulation/measurement after ADC data-valid or conversion completion.
o_nstart_case_cfg | port | output | Configuration Register Update |  | boundary, unspecified | Only declared in Configuration Register Update — confirm if needs behavioral spec or tied off | Connection: configuration_register_update -> Digital_ramp_case. Behavior: configuration_register_update uses this during its configuration capture/update window.
o_operative_state | port | output | Main Controller FSMs |  | boundary, unspecified | Only declared in Main Controller FSMs — confirm if needs behavioral spec or tied off | Connection: main_controller_fsm. Behavior: main_controller_fsm uses this during the corresponding main-controller state.
o_pd_avg1 | port | output | Configuration Register Update; Main controller Top |  | connected, unspecified | Connected between Configuration Register Update and Main controller Top — no req mentions it | Connection: configuration_register_update -> main_controller_top. Behavior: configuration_register_update uses this during its configuration capture/update window.
o_pd_avg2 | port | output | Configuration Register Update; Main controller Top |  | connected, unspecified | Connected between Configuration Register Update and Main controller Top — no req mentions it | Connection: configuration_register_update -> main_controller_top. Behavior: configuration_register_update uses this during its configuration capture/update window.
o_pd_buf_gpio1 | port | output | Main controller Top |  | boundary, unspecified | Only declared in Main controller Top — confirm if needs behavioral spec or tied off | Connection: main_controller_top. Behavior: main_controller_top uses this as a combinational boundary control during the associated operation.
o_pd_buf_gpio2 | port | output | Main controller Top |  | boundary, unspecified | Only declared in Main controller Top — confirm if needs behavioral spec or tied off | Connection: main_controller_top. Behavior: main_controller_top uses this as a combinational boundary control during the associated operation.
o_pd_clkf | port | output | Main controller Top | IPOS_STBIO1_MAIN_CONTROLLER_036 | covered |  | Connection: main_controller_top. Behavior: 16 MHz clock power-down output; in debug mode it is controlled by the regmap-controlled i_en_clkf value, otherwise it follows main_controller_fsm sleep/power sequencing. |  | DDS_STBIO1_0103, DDS_STBIO1_0104, DDS_STBIO1_0105, DDS_STBIO1_0106, DDS_STBIO1_0107, DDS_STBIO1_0108, DDS_STBIO1_0109, DDS_STBIO1_0110, DDS_STBIO1_0111, DDS_STBIO1_0112, DDS_STBIO1_0113, DDS_STBIO1_0116, DDS_STBIO1_0119, IPOS_STBIO1_MAIN_CONTROLLER_008, IPOS_STBIO1_MAIN_CONTROLLER_010, IPOS_STBIO1_MAIN_CONTROLLER_036, IPOS_STBIO1_MAIN_CONTROLLER_037, IPOS_STBIO1_MAIN_CONTROLLER_436
o_pd_cm_buf | port | output | Configuration Register Update; Main controller Top |  | connected, unspecified | Connected between Configuration Register Update and Main controller Top — no req mentions it | Connection: configuration_register_update -> main_controller_top. Behavior: configuration_register_update uses this during its configuration capture/update window.
o_pd_hc2 | port | output | ECG Start-Up Phase; Main controller Top | IPOS_STBIO1_MAIN_CONTROLLER_072; IPOS_STBIO1_MAIN_CONTROLLER_073; IPOS_STBIO1_MAIN_CONTROLLER_074; IPOS_STBIO1_MAIN_CONTROLLER_076 | covered |  | Connection: ECG_S_U -> main_controller_top. Behavior: main_controller_top uses this as a combinational boundary control during the associated operation. |  | DDS_STBIO1_0119, IPOS_STBIO1_MAIN_CONTROLLER_010, IPOS_STBIO1_MAIN_CONTROLLER_011, IPOS_STBIO1_MAIN_CONTROLLER_0115, IPOS_STBIO1_MAIN_CONTROLLER_012, IPOS_STBIO1_MAIN_CONTROLLER_015, IPOS_STBIO1_MAIN_CONTROLLER_072, IPOS_STBIO1_MAIN_CONTROLLER_073, IPOS_STBIO1_MAIN_CONTROLLER_074, IPOS_STBIO1_MAIN_CONTROLLER_075, IPOS_STBIO1_MAIN_CONTROLLER_076, IPOS_STBIO1_MAIN_CONTROLLER_077, IPOS_STBIO1_MAIN_CONTROLLER_078
o_pd_imp | port | output | Main controller Top | IPOS_STBIO1_MAIN_CONTROLLER_074 | covered |  | Connection: main_controller_top. Behavior: main_controller_fsm uses this in BIA or WAIT_SU during BIA startup/acquisition. |  | IPOS_STBIO1_MAIN_CONTROLLER_011, IPOS_STBIO1_MAIN_CONTROLLER_0115, IPOS_STBIO1_MAIN_CONTROLLER_012, IPOS_STBIO1_MAIN_CONTROLLER_015, IPOS_STBIO1_MAIN_CONTROLLER_016, IPOS_STBIO1_MAIN_CONTROLLER_017, IPOS_STBIO1_MAIN_CONTROLLER_018, IPOS_STBIO1_MAIN_CONTROLLER_019, IPOS_STBIO1_MAIN_CONTROLLER_020, IPOS_STBIO1_MAIN_CONTROLLER_021, IPOS_STBIO1_MAIN_CONTROLLER_072, IPOS_STBIO1_MAIN_CONTROLLER_073, IPOS_STBIO1_MAIN_CONTROLLER_074, IPOS_STBIO1_MAIN_CONTROLLER_075, IPOS_STBIO1_MAIN_CONTROLLER_076, IPOS_STBIO1_MAIN_CONTROLLER_077, IPOS_STBIO1_MAIN_CONTROLLER_08, IPOS_STBIO1_MAIN_CONTROLLER_080, IPOS_STBIO1_MAIN_CONTROLLER_081, IPOS_STBIO1_MAIN_CONTROLLER_082, IPOS_STBIO1_MAIN_CONTROLLER_083, IPOS_STBIO1_MAIN_CONTROLLER_084, IPOS_STBIO1_MAIN_CONTROLLER_085, IPOS_STBIO1_MAIN_CONTROLLER_086
o_pd_imp_from_bia | port | output | BIA Start-Up Phase | IPOS_STBIO1_MAIN_CONTROLLER_073; IPOS_STBIO1_MAIN_CONTROLLER_081; IPOS_STBIO1_MAIN_CONTROLLER_083; IPOS_STBIO1_MAIN_CONTROLLER_084 | covered |  | Connection: BIA_S_U. Behavior: main_controller_fsm uses this in BIA or WAIT_SU during BIA startup/acquisition. |  | IPOS_STBIO1_MAIN_CONTROLLER_072, IPOS_STBIO1_MAIN_CONTROLLER_073, IPOS_STBIO1_MAIN_CONTROLLER_074, IPOS_STBIO1_MAIN_CONTROLLER_075, IPOS_STBIO1_MAIN_CONTROLLER_076, IPOS_STBIO1_MAIN_CONTROLLER_080, IPOS_STBIO1_MAIN_CONTROLLER_081, IPOS_STBIO1_MAIN_CONTROLLER_082, IPOS_STBIO1_MAIN_CONTROLLER_083, IPOS_STBIO1_MAIN_CONTROLLER_084, IPOS_STBIO1_MAIN_CONTROLLER_085, IPOS_STBIO1_MAIN_CONTROLLER_086, IPOS_STBIO1_MAIN_CONTROLLER_087
o_pd_rld | port | output | Configuration Register Update; Main controller Top |  | connected, unspecified | Connected between Configuration Register Update and Main controller Top — no req mentions it | Connection: configuration_register_update -> main_controller_top. Behavior: configuration_register_update uses this during its configuration capture/update window.
o_ppg_adc_control_en | port | output | Main Controller FSMs |  | boundary, unspecified | Only declared in Main Controller FSMs — confirm if needs behavioral spec or tied off | Connection: main_controller_fsm -> ADC_phases. Behavior: main_controller_fsm uses this in PPG or WAIT_END_OPERATIVE, while ppg_fsm uses it in the corresponding PPG sequence state.
o_ppg_calib_data_n_m0 | port | output | PPG FSM |  | boundary, unspecified | Only declared in PPG FSM — confirm if needs behavioral spec or tied off | Connection: ppg_fsm -> average_block. Behavior: average_block or ppg_fsm uses this during active accumulation/measurement after ADC data-valid or conversion completion. |  | IPOS_STBIO1_MAIN_CONTROLLER_095, IPOS_STBIO1_MAIN_CONTROLLER_7095
o_ppg_calib_data_n_m1 | port | output | PPG FSM |  | boundary, unspecified | Only declared in PPG FSM — confirm if needs behavioral spec or tied off | Connection: ppg_fsm -> average_block. Behavior: average_block or ppg_fsm uses this during active accumulation/measurement after ADC data-valid or conversion completion.
o_ppg_data_raw[data_out_size_bit_top+2:0] | port | output | Average Block; Main controller Top |  | connected, unspecified | Connected between Average Block and Main controller Top — no req mentions it | Connection: average_block -> main_controller_top. Behavior: main_controller_fsm uses this in PPG or WAIT_END_OPERATIVE, while ppg_fsm uses it in the corresponding PPG sequence state.
o_ppg_fsm_clk_en | port | output | Main Controller FSMs |  | boundary, unspecified | Only declared in Main Controller FSMs — confirm if needs behavioral spec or tied off | Connection: main_controller_fsm -> main_controller_clock_gatin_unit. Behavior: main_controller_fsm uses this in PPG or WAIT_END_OPERATIVE, while ppg_fsm uses it in the corresponding PPG sequence state.
o_ppg_ioff_calib_start | port | output | Main Controller FSMs |  | boundary, unspecified | Only declared in Main Controller FSMs — confirm if needs behavioral spec or tied off | Connection: main_controller_fsm -> ppg_fsm. Behavior: main_controller_fsm uses this in PPG or WAIT_END_OPERATIVE, while ppg_fsm uses it in the corresponding PPG sequence state.
o_ppg_quokka_elab_sel | port | output | Configuration Register Update |  | boundary, unspecified | Only declared in Configuration Register Update — confirm if needs behavioral spec or tied off | Connection: configuration_register_update -> main_controller_fsm. Behavior: main_controller_fsm uses this during BOOT, TIMER_BUFFER, or the active measurement write stage.
o_ppg_start_up_time | port | output | Configuration Register Update |  | boundary, unspecified | Only declared in Configuration Register Update — confirm if needs behavioral spec or tied off | Connection: configuration_register_update -> ppg_fsm. Behavior: main_controller_fsm uses this in PPG or WAIT_END_OPERATIVE, while ppg_fsm uses it in the corresponding PPG sequence state.
o_ppg_status_register[n_state_bit-1:0] | port | output | Main controller Top; PPG FSM |  | connected, unspecified | Connected between Main controller Top and PPG FSM — no req mentions it | Connection: ppg_fsm -> main_controller_top. Behavior: main_controller_fsm uses this in PPG or WAIT_END_OPERATIVE, while ppg_fsm uses it in the corresponding PPG sequence state.
o_pwr_dwn_16MHz | port | output | Main Controller FSMs |  | boundary, unspecified | Only declared in Main Controller FSMs — confirm if needs behavioral spec or tied off | Connection: main_controller_fsm. Behavior: main_controller_fsm uses this during the corresponding main-controller state.
o_quokka_data_valid | port | output | Main Controller FSMs |  | boundary, unspecified | Only declared in Main Controller FSMs — confirm if needs behavioral spec or tied off | Connection: main_controller_fsm. Behavior: average_block or ppg_fsm uses this during active accumulation/measurement after ADC data-valid or conversion completion.
o_quokka_start_en | port | output | Main Controller FSMs |  | boundary, unspecified | Only declared in Main Controller FSMs — confirm if needs behavioral spec or tied off | Connection: main_controller_fsm. Behavior: main_controller_fsm uses this during BOOT, TIMER_BUFFER, or the active measurement write stage.
o_quokka_write | port | output | Main Controller FSMs |  | boundary, unspecified | Only declared in Main Controller FSMs — confirm if needs behavioral spec or tied off | Connection: main_controller_fsm. Behavior: main_controller_fsm uses this during BOOT, TIMER_BUFFER, or the active measurement write stage.
o_reset_alc | port | output | Main Controller FSMs |  | boundary, unspecified | Only declared in Main Controller FSMs — confirm if needs behavioral spec or tied off | Connection: main_controller_fsm -> ppg_fsm -> ALC_compensation. Behavior: ppg_fsm uses this during ALC_COMPENSATION and FIRST_ALC_SAMPLES while analog gain and enables are established.
o_reset_average | port | output | Main Controller FSMs |  | boundary, unspecified | Only declared in Main Controller FSMs — confirm if needs behavioral spec or tied off | Connection: main_controller_fsm -> average_block. Behavior: average_block or ppg_fsm uses this during active accumulation/measurement after ADC data-valid or conversion completion.
o_reset_avg_calib_0 | port | output | PPG FSM |  | boundary, unspecified | Only declared in PPG FSM — confirm if needs behavioral spec or tied off | Connection: ppg_fsm -> average_block. Behavior: asserted by ppg_fsm during PPG_IOFF_PROC calibration to reset the selected average accumulator. |  | IPOS_STBIO1_MAIN_CONTROLLER_095, IPOS_STBIO1_MAIN_CONTROLLER_7095
o_reset_avg_calib_1 | port | output | PPG FSM |  | boundary, unspecified | Only declared in PPG FSM — confirm if needs behavioral spec or tied off | Connection: ppg_fsm -> average_block. Behavior: asserted by ppg_fsm during PPG_IOFF_PROC calibration to reset the selected average accumulator. |  | IPOS_STBIO1_MAIN_CONTROLLER_095, IPOS_STBIO1_MAIN_CONTROLLER_300, IPOS_STBIO1_MAIN_CONTROLLER_7095
o_reset_calibration_phase | port | output | Main Controller FSMs |  | boundary, unspecified | Only declared in Main Controller FSMs — confirm if needs behavioral spec or tied off | Connection: main_controller_fsm -> ADC_phases. Behavior: asserted by main_controller_fsm when calibration ends or the controller resets the calibration phase.
o_reset_curr_frame | port | output | PPG FSM |  | boundary, unspecified | Only declared in PPG FSM — confirm if needs behavioral spec or tied off | Connection: ppg_fsm -> main_controller_fsm. Behavior: main_controller_fsm and ppg_fsm use this during the active frame in RX_START_UP, RISING_RAMP, MEASUREMENT, FALLING_RAMP, or SECOND_ALC_SAMPLES.
o_reset_ppg_start_up | port | output | Main Controller FSMs |  | boundary, unspecified | Only declared in Main Controller FSMs — confirm if needs behavioral spec or tied off | Connection: main_controller_fsm -> ppg_fsm -> ALC_compensation. Behavior: main_controller_fsm uses this in PPG or WAIT_END_OPERATIVE, while ppg_fsm uses it in the corresponding PPG sequence state.
o_reset_ramp | port | output | PPG FSM |  | boundary, unspecified | Only declared in PPG FSM — confirm if needs behavioral spec or tied off | Connection: ppg_fsm. Behavior: Digital_ramp_case uses this during RISING_RAMP or FALLING_RAMP until the corresponding ramp-end condition.
o_reset_reg_rst | port | output | ECG Start-Up Phase; Main controller Top |  | connected, unspecified | Connected between ECG Start-Up Phase and Main controller Top — no req mentions it | Connection: ECG_S_U -> main_controller_fsm -> main_controller_top. Behavior: main_controller_fsm uses this in WAIT_SU and the ECG_S_U/BIA_S_U startup state. |  | IPOS_STBIO1_MAIN_CONTROLLER_072, IPOS_STBIO1_MAIN_CONTROLLER_073, IPOS_STBIO1_MAIN_CONTROLLER_080, IPOS_STBIO1_MAIN_CONTROLLER_081, IPOS_STBIO1_MAIN_CONTROLLER_082
o_reset_reg_rst_imp_async | port | output | BIA Start-Up Phase; Main controller Top |  | connected, unspecified | Connected between BIA Start-Up Phase and Main controller Top — no req mentions it | Connection: BIA_S_U -> main_controller_fsm -> main_controller_top. Behavior: main_controller_fsm uses this in BIA or WAIT_SU during BIA startup/acquisition. |  | IPOS_STBIO1_MAIN_CONTROLLER_080, IPOS_STBIO1_MAIN_CONTROLLER_081, IPOS_STBIO1_MAIN_CONTROLLER_082
o_reset_su | port | output | Main Controller FSMs |  | boundary, unspecified | Only declared in Main Controller FSMs — confirm if needs behavioral spec or tied off | Connection: main_controller_fsm -> configuration_register_update. Behavior: main_controller_fsm uses this in WAIT_SU and the ECG_S_U/BIA_S_U startup state.
o_reset_time_slot_cfg | port | output | Configuration Register Update |  | boundary, unspecified | Only declared in Configuration Register Update — confirm if needs behavioral spec or tied off | Connection: configuration_register_update -> main_controller_fsm. Behavior: main_controller_fsm uses this during BOOT, TIMER_BUFFER, or the active measurement write stage.
o_reset_write | port | output | Main Controller FSMs |  | boundary, unspecified | Only declared in Main Controller FSMs — confirm if needs behavioral spec or tied off | Connection: main_controller_fsm -> mainctrl_ahb_master. Behavior: main_controller_fsm uses this during BOOT, TIMER_BUFFER, or the active measurement write stage.
o_rising_ramp_end | port | output | Digital Ramp | IPOS_STBIO1_MAIN_CONTROLLER_122; IPOS_STBIO1_MAIN_CONTROLLER_123 | covered |  | Connection: Digital_ramp_case -> ppg_fsm. Behavior: Digital_ramp_case uses this during RISING_RAMP or FALLING_RAMP until the corresponding ramp-end condition. |  | IPOS_STBIO1_MAIN_CONTROLLER_116, IPOS_STBIO1_MAIN_CONTROLLER_121, IPOS_STBIO1_MAIN_CONTROLLER_122, IPOS_STBIO1_MAIN_CONTROLLER_123, IPOS_STBIO1_MAIN_CONTROLLER_124, IPOS_STBIO1_MAIN_CONTROLLER_125
o_rst_async_bia_reg | port | output | Main Controller FSMs |  | boundary, unspecified | Only declared in Main Controller FSMs — confirm if needs behavioral spec or tied off | Connection: main_controller_fsm -> BIA_S_U. Behavior: main_controller_fsm uses this in BIA or WAIT_SU during BIA startup/acquisition.
o_rst_async_ecg_reg | port | output | Main Controller FSMs |  | boundary, unspecified | Only declared in Main Controller FSMs — confirm if needs behavioral spec or tied off | Connection: main_controller_fsm -> ECG_S_U. Behavior: main_controller_fsm uses this in ECG while ECG acquisition is active.
o_rst_hc2 | port | output | ECG Start-Up Phase; Main controller Top | IPOS_STBIO1_MAIN_CONTROLLER_076; IPOS_STBIO1_MAIN_CONTROLLER_077 | covered |  | Connection: ECG_S_U -> main_controller_top. Behavior: generated by ECG_S_U during ECG startup reset sequencing in the 32 kHz domain. |  | IPOS_STBIO1_MAIN_CONTROLLER_074, IPOS_STBIO1_MAIN_CONTROLLER_075, IPOS_STBIO1_MAIN_CONTROLLER_076, IPOS_STBIO1_MAIN_CONTROLLER_077, IPOS_STBIO1_MAIN_CONTROLLER_078, IPOS_STBIO1_MAIN_CONTROLLER_079
o_rst_imp | port | output | BIA Start-Up Phase; Main controller Top | IPOS_STBIO1_MAIN_CONTROLLER_084; IPOS_STBIO1_MAIN_CONTROLLER_085; IPOS_STBIO1_MAIN_CONTROLLER_086 | covered |  | Connection: BIA_S_U -> main_controller_top. Behavior: main_controller_fsm uses this in BIA or WAIT_SU during BIA startup/acquisition. |  | IPOS_STBIO1_MAI, IPOS_STBIO1_MAIN_CONTROLLER_020, IPOS_STBIO1_MAIN_CONTROLLER_021, IPOS_STBIO1_MAIN_CONTROLLER_022, IPOS_STBIO1_MAIN_CONTROLLER_023, IPOS_STBIO1_MAIN_CONTROLLER_083, IPOS_STBIO1_MAIN_CONTROLLER_084, IPOS_STBIO1_MAIN_CONTROLLER_085, IPOS_STBIO1_MAIN_CONTROLLER_086, IPOS_STBIO1_MAIN_CONTROLLER_087
o_rsti_hc2 | port | output | ECG Start-Up Phase; Main controller Top | IPOS_STBIO1_MAIN_CONTROLLER_077; IPOS_STBIO1_MAIN_CONTROLLER_078; IPOS_STBIO1_MAIN_CONTROLLER_079 | covered |  | Connection: ECG_S_U -> main_controller_top. Behavior: generated by ECG_S_U during ECG startup reset sequencing in the 32 kHz domain. |  | IPOS_STBIO1_MAIN_CONTROLLER_075, IPOS_STBIO1_MAIN_CONTROLLER_076, IPOS_STBIO1_MAIN_CONTROLLER_077, IPOS_STBIO1_MAIN_CONTROLLER_078, IPOS_STBIO1_MAIN_CONTROLLER_079, IPOS_STBIO1_MAIN_CONTROLLER_4079, IPOS_STBIO1_MAIN_CONTROLLER_4080, IPOS_STBIO1_MAIN_CONTROLLER_5080
o_rsti_imp | port | output | BIA Start-Up Phase; Main controller Top | IPOS_STBIO1_MAIN_CONTROLLER_086; IPOS_STBIO1_MAIN_CONTROLLER_087 | covered |  | Connection: BIA_S_U -> main_controller_top. Behavior: main_controller_fsm uses this in BIA or WAIT_SU during BIA startup/acquisition. |  | IPOS_STBIO1_MAIN_CONTROLLER, IPOS_STBIO1_MAIN_CONTROLLER_022, IPOS_STBIO1_MAIN_CONTROLLER_023, IPOS_STBIO1_MAIN_CONTROLLER_024, IPOS_STBIO1_MAIN_CONTROLLER_085, IPOS_STBIO1_MAIN_CONTROLLER_086, IPOS_STBIO1_MAIN_CONTROLLER_087
o_rx_ch_frame[ppg_rx_channel_bit_top-1:0] | port | output | Main Controller FSMs; Main controller Top | IPOS_STBIO1_MAIN_CONTROLLER_1123; IPOS_STBIO1_MAIN_CONTROLLER_1129 | covered |  | Connection: main_controller_fsm -> ppg_fsm -> main_controller_top. Behavior: main_controller_fsm and ppg_fsm use this during the active frame in RX_START_UP, RISING_RAMP, MEASUREMENT, FALLING_RAMP, or SECOND_ALC_SAMPLES.
o_rx_ch_frame_cfg | port | output | Configuration Register Update |  | boundary, unspecified | Only declared in Configuration Register Update — confirm if needs behavioral spec or tied off | Connection: configuration_register_update -> main_controller_fsm. Behavior: main_controller_fsm and ppg_fsm use this during the active frame in RX_START_UP, RISING_RAMP, MEASUREMENT, FALLING_RAMP, or SECOND_ALC_SAMPLES.
o_rx_ch_gain | port | output | ALC Compensation |  | boundary, unspecified | Only declared in ALC Compensation — confirm if needs behavioral spec or tied off | Connection: ALC_compensation. Behavior: ppg_fsm uses this during ALC_COMPENSATION and FIRST_ALC_SAMPLES while analog gain and enables are established.
o_rx_ch_gain_calib | port | output | Main Controller FSMs |  | boundary, unspecified | Only declared in Main Controller FSMs — confirm if needs behavioral spec or tied off | Connection: main_controller_fsm. Behavior: ppg_fsm uses this during ALC_COMPENSATION and FIRST_ALC_SAMPLES while analog gain and enables are established.
o_saturation_flag[n_max_frame-1:0] | port | output | Average Block; Main controller Top | IPOS_STBIO1_MAIN_CONTROLLER_2146 | covered |  | Connection: average_block -> main_controller_top. Behavior: average_block or ppg_fsm uses this during active accumulation/measurement after ADC data-valid or conversion completion.
o_save_alc | port | output | Main Controller FSMs |  | boundary, unspecified | Only declared in Main Controller FSMs — confirm if needs behavioral spec or tied off | Connection: main_controller_fsm -> average_block. Behavior: ppg_fsm uses this during ALC_COMPENSATION and FIRST_ALC_SAMPLES while analog gain and enables are established.
o_start_ADC | port | output | PPG FSM |  | boundary, unspecified | Only declared in PPG FSM — confirm if needs behavioral spec or tied off | Connection: ppg_fsm -> ADC_phases. Behavior: ppg_fsm asserts this in FIRST_ALC_SAMPLES, MEASUREMENT, or SECOND_ALC_SAMPLES when a PPG conversion is required. |  | IPOS_STBIO1_MAIN_CONTROLLER_101, IPOS_STBIO1_MAIN_CONTROLLER_102, IPOS_STBIO1_MAIN_CONTROLLER_103, IPOS_STBIO1_MAIN_CONTROLLER_106, IPOS_STBIO1_MAIN_CONTROLLER_107, IPOS_STBIO1_MAIN_CONTROLLER_108, IPOS_STBIO1_MAIN_CONTROLLER_109, IPOS_STBIO1_MAIN_CONTROLLER_1102, IPOS_STBIO1_MAIN_CONTROLLER_111, IPOS_STBIO1_MAIN_CONTROLLER_112, IPOS_STBIO1_MAIN_CONTROLLER_113
o_start_adc | port | output | Main Controller FSMs | IPOS_STBIO1_MAIN_CONTROLLER_107; IPOS_STBIO1_MAIN_CONTROLLER_112 | covered |  | Connection: main_controller_fsm -> ADC_phases. Behavior: main_controller_fsm asserts this in ECG or BIA acquisition when ADC-ready is available. |  | IPOS_STBIO1_MAIN_CONTROLLER_101, IPOS_STBIO1_MAIN_CONTROLLER_102, IPOS_STBIO1_MAIN_CONTROLLER_103, IPOS_STBIO1_MAIN_CONTROLLER_106, IPOS_STBIO1_MAIN_CONTROLLER_107, IPOS_STBIO1_MAIN_CONTROLLER_108, IPOS_STBIO1_MAIN_CONTROLLER_109, IPOS_STBIO1_MAIN_CONTROLLER_1102, IPOS_STBIO1_MAIN_CONTROLLER_111, IPOS_STBIO1_MAIN_CONTROLLER_112, IPOS_STBIO1_MAIN_CONTROLLER_113
o_start_ahb_time_slot_write | port | output | Main Controller FSMs |  | boundary, unspecified | AHB bus signal — likely covered by AHB protocol spec (§6/§7.2) ¦ Only declared in Main Controller FSMs — confirm if needs behavioral spec or tied off | Connection: main_controller_fsm. Behavior: main_controller_fsm uses this during BOOT, TIMER_BUFFER, or the active measurement write stage.
o_start_alc_comp | port | output | PPG FSM | IPOS_STBIO1_MAIN_CONTROLLER_098 | covered |  | Connection: ppg_fsm -> ALC_compensation. Behavior: ppg_fsm uses this during ALC_COMPENSATION and FIRST_ALC_SAMPLES while analog gain and enables are established. |  | IPOS_STBIO1_MAIN_CONTROLLER_098, IPOS_STBIO1_MAIN_CONTROLLER_099, IPOS_STBIO1_MAIN_CONTROLLER_6070, IPOS_STBIO1_MAIN_CONTROLLER_6099
o_start_average_clk | port | output | PPG FSM |  | boundary, unspecified | Only declared in PPG FSM — confirm if needs behavioral spec or tied off | Connection: ppg_fsm. Behavior: average_block or ppg_fsm uses this during active accumulation/measurement after ADC data-valid or conversion completion.
o_start_cfg_update_clk_en | port | output | Main Controller FSMs |  | boundary, unspecified | Only declared in Main Controller FSMs — confirm if needs behavioral spec or tied off | Connection: main_controller_fsm -> main_controller_clock_gatin_unit. Behavior: asserted by main_controller_fsm during configuration enable or update-check activity to open configuration_register_update clocking.
o_start_digital_ramp | port | output | PPG FSM | IPOS_STBIO1_MAIN_CONTROLLER_104 | covered |  | Connection: ppg_fsm -> Digital_ramp_case. Behavior: Digital_ramp_case uses this during RISING_RAMP or FALLING_RAMP until the corresponding ramp-end condition. |  | IPOS_STBIO1_MAIN_CONTROLLER_104, IPOS_STBIO1_MAIN_CONTROLLER_105, IPOS_STBIO1_MAIN_CONTROLLER_106, IPOS_STBIO1_MAIN_CONTROLLER_8106
o_start_operation_for_ppg | port | output | Main Controller FSMs |  | boundary, unspecified | Only declared in Main Controller FSMs — confirm if needs behavioral spec or tied off | Connection: main_controller_fsm -> ppg_fsm. Behavior: main_controller_fsm uses this in PPG or WAIT_END_OPERATIVE, while ppg_fsm uses it in the corresponding PPG sequence state.
o_start_operative_16MHz | port | output | Main Controller FSMs; Main controller Top |  | connected, unspecified | Connected between Main Controller FSMs and Main controller Top — no req mentions it | Connection: main_controller_fsm -> main_controller_top. Behavior: main_controller_fsm uses this during the corresponding main-controller state.
o_start_ppg | port | output | Main Controller FSMs |  | boundary, unspecified | Only declared in Main Controller FSMs — confirm if needs behavioral spec or tied off | Connection: main_controller_fsm -> ppg_fsm. Behavior: main_controller_fsm uses this in PPG or WAIT_END_OPERATIVE, while ppg_fsm uses it in the corresponding PPG sequence state.
o_start_su_bia | port | output | Main Controller FSMs |  | boundary, unspecified | Only declared in Main Controller FSMs — confirm if needs behavioral spec or tied off | Connection: main_controller_fsm -> configuration_register_update. Behavior: main_controller_fsm uses this in BIA or WAIT_SU during BIA startup/acquisition.
o_start_su_ecg | port | output | Main Controller FSMs |  | boundary, unspecified | Only declared in Main Controller FSMs — confirm if needs behavioral spec or tied off | Connection: main_controller_fsm -> configuration_register_update. Behavior: main_controller_fsm uses this in ECG while ECG acquisition is active.
o_start_up_time_ppg_done | port | output | PPG FSM |  | boundary, unspecified | Only declared in PPG FSM — confirm if needs behavioral spec or tied off | Connection: ppg_fsm -> main_controller_fsm -> ALC_compensation. Behavior: main_controller_fsm uses this in PPG or WAIT_END_OPERATIVE, while ppg_fsm uses it in the corresponding PPG sequence state.
o_su_bia_clk_en | port | output | Main Controller FSMs |  | boundary, unspecified | Only declared in Main Controller FSMs — confirm if needs behavioral spec or tied off | Connection: main_controller_fsm -> main_controller_clock_gatin_unit. Behavior: main_controller_fsm uses this in BIA or WAIT_SU during BIA startup/acquisition.
o_su_ecg_clk_en | port | output | Main Controller FSMs |  | boundary, unspecified | Only declared in Main Controller FSMs — confirm if needs behavioral spec or tied off | Connection: main_controller_fsm -> main_controller_clock_gatin_unit. Behavior: main_controller_fsm uses this in ECG while ECG acquisition is active.
o_su_hc2 | port | output | ECG Start-Up Phase; Main controller Top | IPOS_STBIO1_MAIN_CONTROLLER_078; IPOS_STBIO1_MAIN_CONTROLLER_079; IPOS_STBIO1_MAIN_CONTROLLER_4080 | covered |  | Connection: ECG_S_U -> main_controller_fsm -> main_controller_top. Behavior: main_controller_top uses this as a combinational boundary control during the associated operation. |  | IPOS_STBIO1_MAIN_CONTROLLER_072, IPOS_STBIO1_MAIN_CONTROLLER_073, IPOS_STBIO1_MAIN_CONTROLLER_077, IPOS_STBIO1_MAIN_CONTROLLER_078, IPOS_STBIO1_MAIN_CONTROLLER_079, IPOS_STBIO1_MAIN_CONTROLLER_4079, IPOS_STBIO1_MAIN_CONTROLLER_4080, IPOS_STBIO1_MAIN_CONTROLLER_5080
o_sug_imp | port | output | BIA Start-Up Phase; Main controller Top | IPOS_STBIO1_MAIN_CONTROLLER_087; IPOS_STBIO1_MAIN_CONTROLLER_4091 | covered |  | Connection: BIA_S_U -> main_controller_fsm -> main_controller_top. Behavior: main_controller_fsm uses this in BIA or WAIT_SU during BIA startup/acquisition. |  | IPOS_STBIO1_MAIN_CONTROLLER_023, IPOS_STBIO1_MAIN_CONTROLLER_024, IPOS_STBIO1_MAIN_CONTROLLER_080, IPOS_STBIO1_MAIN_CONTROLLER_081, IPOS_STBIO1_MAIN_CONTROLLER_082, IPOS_STBIO1_MAIN_CONTROLLER_086, IPOS_STBIO1_MAIN_CONTROLLER_087, IPOS_STBIO1_MAIN_CONTROLLER_4090, IPOS_STBIO1_MAIN_CONTROLLER_4091, IPOS_STBIO1_MAIN_CONTROLLER_5091, IPOS_STBIO1_MAIN_CONTROLLER_5092
o_tag_data | port | output | Main Controller FSMs |  | boundary, unspecified | Only declared in Main Controller FSMs — confirm if needs behavioral spec or tied off | Connection: main_controller_fsm. Behavior: main_controller_fsm uses this during BOOT, TIMER_BUFFER, or the active measurement write stage.
o_time_slot_data | port | output | Main Controller FSMs |  | boundary, unspecified | Only declared in Main Controller FSMs — confirm if needs behavioral spec or tied off | Connection: main_controller_fsm. Behavior: main_controller_fsm uses this during BOOT, TIMER_BUFFER, or the active measurement write stage.
o_time_slot_selection_cfg | port | output | Configuration Register Update |  | boundary, unspecified | Only declared in Configuration Register Update — confirm if needs behavioral spec or tied off | Connection: configuration_register_update -> main_controller_fsm. Behavior: main_controller_fsm uses this during BOOT, TIMER_BUFFER, or the active measurement write stage.
o_trim_ldo_d[1:0] | port | output | Main Controller FSMs; Main controller Top |  | connected, unspecified | Connected between Main Controller FSMs and Main controller Top — no req mentions it | Connection: main_controller_fsm -> main_controller_top. Behavior: main_controller_fsm uses this during the corresponding main-controller state.
o_tx1_outlab_sel_frame_x[bit_outab_sel_top-1:0] | port | output | Main Controller FSMs; Main controller Top |  | connected, unspecified | Connected between Main Controller FSMs and Main controller Top — no req mentions it | Connection: main_controller_fsm -> main_controller_top. Behavior: main_controller_fsm and ppg_fsm use this during the active frame in RX_START_UP, RISING_RAMP, MEASUREMENT, FALLING_RAMP, or SECOND_ALC_SAMPLES.
o_tx1_outlab_sel_frame_x_cfg | port | output | Configuration Register Update |  | boundary, unspecified | Only declared in Configuration Register Update — confirm if needs behavioral spec or tied off | Connection: configuration_register_update -> main_controller_fsm. Behavior: main_controller_fsm and ppg_fsm use this during the active frame in RX_START_UP, RISING_RAMP, MEASUREMENT, FALLING_RAMP, or SECOND_ALC_SAMPLES.
o_tx2_outlab_sel_frame_x[bit_outab_sel_top-1:0] | port | output | Main Controller FSMs; Main controller Top |  | connected, unspecified | Connected between Main Controller FSMs and Main controller Top — no req mentions it | Connection: main_controller_fsm -> main_controller_top. Behavior: main_controller_fsm and ppg_fsm use this during the active frame in RX_START_UP, RISING_RAMP, MEASUREMENT, FALLING_RAMP, or SECOND_ALC_SAMPLES.
o_tx2_outlab_sel_frame_x_cfg | port | output | Configuration Register Update |  | boundary, unspecified | Only declared in Configuration Register Update — confirm if needs behavioral spec or tied off | Connection: configuration_register_update -> main_controller_fsm. Behavior: main_controller_fsm and ppg_fsm use this during the active frame in RX_START_UP, RISING_RAMP, MEASUREMENT, FALLING_RAMP, or SECOND_ALC_SAMPLES.
o_tx3_outlab_sel_frame_x[bit_outab_sel_top-1:0] | port | output | Main Controller FSMs; Main controller Top |  | connected, unspecified | Connected between Main Controller FSMs and Main controller Top — no req mentions it | Connection: main_controller_fsm -> main_controller_top. Behavior: main_controller_fsm and ppg_fsm use this during the active frame in RX_START_UP, RISING_RAMP, MEASUREMENT, FALLING_RAMP, or SECOND_ALC_SAMPLES.
o_tx3_outlab_sel_frame_x_cfg | port | output | Configuration Register Update |  | boundary, unspecified | Only declared in Configuration Register Update — confirm if needs behavioral spec or tied off | Connection: configuration_register_update -> main_controller_fsm. Behavior: main_controller_fsm and ppg_fsm use this during the active frame in RX_START_UP, RISING_RAMP, MEASUREMENT, FALLING_RAMP, or SECOND_ALC_SAMPLES.
o_tx4_outlab_sel_frame_x[bit_outab_sel_top-1:0] | port | output | Main Controller FSMs; Main controller Top |  | connected, unspecified | Connected between Main Controller FSMs and Main controller Top — no req mentions it | Connection: main_controller_fsm -> main_controller_top. Behavior: main_controller_fsm and ppg_fsm use this during the active frame in RX_START_UP, RISING_RAMP, MEASUREMENT, FALLING_RAMP, or SECOND_ALC_SAMPLES.
o_tx4_outlab_sel_frame_x_cfg | port | output | Configuration Register Update |  | boundary, unspecified | Only declared in Configuration Register Update — confirm if needs behavioral spec or tied off | Connection: configuration_register_update -> main_controller_fsm. Behavior: main_controller_fsm and ppg_fsm use this during the active frame in RX_START_UP, RISING_RAMP, MEASUREMENT, FALLING_RAMP, or SECOND_ALC_SAMPLES.
o_tx_preset | port | output | Main controller Top; PPG FSM |  | connected, unspecified | Connected between Main controller Top and PPG FSM — no req mentions it | Connection: ppg_fsm -> main_controller_top. Behavior: generated by ppg_fsm during the active PPG frame when TX preset timing is applied. |  | IPOS_STBIO1_MA, IPOS_STBIO1_MAIN_CONTROLLER_100, IPOS_STBIO1_MAIN_CONTROLLER_101, IPOS_STBIO1_MAIN_CONTROLLER_118, IPOS_STBIO1_MAIN_CONTROLLER_119, IPOS_STBIO1_MAIN_CONTROLLER_2117, IPOS_STBIO1_MAIN_CONTROLLER_6099, IPOS_STBIO1_MAIN_CONTROLLER_8116
o_w_BTIA_ALC | port | output | ALC Compensation |  | boundary, unspecified | Only declared in ALC Compensation — confirm if needs behavioral spec or tied off | Connection: ALC_compensation -> ppg_fsm. Behavior: ppg_fsm uses this during ALC_COMPENSATION and FIRST_ALC_SAMPLES while analog gain and enables are established. |  | IPOS_STBIO1_MAIN_CONTROL, IPOS_STBIO1_MAIN_CONTROLL, IPOS_STBIO1_MAIN_CONTROLLER_126, IPOS_STBIO1_MAIN_CONTROLLER_127, IPOS_STBIO1_MAIN_CONTROLLER_129, IPOS_STBIO1_MAIN_CONTROLLER_131, IPOS_STBIO1_MAIN_CONTROLLER_132, IPOS_STBIO1_MAIN_CONTROLLER_134, IPOS_STBIO1_MAIN_CONTROLLER_6129, IPOS_STBIO1_MAIN_CONTROLLER_7135, IPOS_STBIO1_MAIN_CONTROLLER_728
o_wave_velocity_mode_cfg | port | output | Configuration Register Update |  | boundary, unspecified | Only declared in Configuration Register Update — confirm if needs behavioral spec or tied off | Connection: configuration_register_update. Behavior: configuration_register_update uses this during its configuration capture/update window.
o_write_cfg_change_ppg | port | output | Main Controller FSMs |  | boundary, unspecified | Only declared in Main Controller FSMs — confirm if needs behavioral spec or tied off | Connection: main_controller_fsm. Behavior: main_controller_fsm uses this during BOOT, TIMER_BUFFER, or the active measurement write stage.
o_write_data_cfg | port | output | Main Controller FSMs |  | boundary, unspecified | Only declared in Main Controller FSMs — confirm if needs behavioral spec or tied off | Connection: main_controller_fsm. Behavior: main_controller_fsm uses this during BOOT, TIMER_BUFFER, or the active measurement write stage.
o_write_data_tag_ahb_en | port | output | Main Controller FSMs |  | boundary, unspecified | AHB bus signal — likely covered by AHB protocol spec (§6/§7.2) ¦ Only declared in Main Controller FSMs — confirm if needs behavioral spec or tied off | Connection: main_controller_fsm. Behavior: main_controller_fsm uses this during BOOT, TIMER_BUFFER, or the active measurement write stage.
o_write_enable | port | output | Average Block | IPOS_STBIO1_MAIN_CONTROLLER_1136; IPOS_STBIO1_MAIN_CONTROLLER_1143; IPOS_STBIO1_MAIN_CONTROLLER_143 | covered | Resolved from typo(s): o_write_enabled | Connection: average_block. Behavior: main_controller_fsm uses this during BOOT, TIMER_BUFFER, or the active measurement write stage. |  | IPOS_STBIO1_MAIN_CONTROLLER_1136, IPOS_STBIO1_MAIN_CONTROLLER_1143, IPOS_STBIO1_MAIN_CONTROLLER_136, IPOS_STBIO1_MAIN_CONTROLLER_143, IPOS_STBIO1_MAIN_CONTROLLER_2143
o_write_time_slot_reg | port | output | Main Controller FSMs |  | boundary, unspecified | Only declared in Main Controller FSMs — confirm if needs behavioral spec or tied off | Connection: main_controller_fsm. Behavior: main_controller_fsm uses this during BOOT, TIMER_BUFFER, or the active measurement write stage.
scan_enable | port | input | Main controller Top |  | boundary, unspecified | Only declared in Main controller Top — confirm if needs behavioral spec or tied off | Connection: main_controller_top -> main_controller_clock_gatin_unit. Behavior: main_controller_top uses this as a combinational boundary control during the associated operation.
Connection: main_controller_top. Behavior: main_controller_top uses this as a combinational boundary control during the associated operation.