## Active IPOS blockers
Reference req_id | Block | Section or claim | Failure type | Expected supported meaning | Observed problem | Likely failing layer | Flow recommendation | Why | User decision | Note | Resulting action
IPOS_STBIO1_MAIN_CONTROLLER_2146 | Main Controller | o_saturation_flag | Unmodeled content; Missing/changed supported claim | o_saturation_flag: be set to 1 and goes to 0 at the start of the next frame or frame repetition | Supported claim/section fails the existing checker; exact lost fact is not localized. | realization/readback/section mapping; not localized | user clarified | Current strict checker failure; a user note is review context only and cannot waive the gate. | omit (as non-blocking) |  | re-evaluate after user note
IPOS_STBIO1_MAIN_CONTROLLER_7095 | Main Controller | All the PPG_FSM state | Unmodeled content; Missing/changed supported claim | All the PPG_FSM state: be checked using the PPG_STATUS_REGISTER in Regmap (the states values are described in the register’s comment) | Supported claim/section fails the existing checker; exact lost fact is not localized. | realization/readback/section mapping; not localized | user clarified | Current strict checker failure; a user note is review context only and cannot waive the gate. | omit (as non-blocking) |  | re-evaluate after user note
IPOS_STBIO1_MAIN_CONTROLLER_728 | Main Controller | its contribution | Unmodeled content; Missing/changed supported claim | its contribution: be 0 | Supported claim/section fails the existing checker; exact lost fact is not localized. | realization/readback/section mapping; not localized | user clarified | Current strict checker failure; a user note is review context only and cannot waive the gate. | omit (as non-blocking) |  | re-evaluate after user note
IPOS_STBIO1_MAIN_CONTROLLER_031 | Main Controller | Except when FRAME_{n}_SAMPLES is equal to 3’b000, in this case o_ADC_start | Unmodeled content; Missing/changed supported claim | Except when FRAME_{n}_SAMPLES is equal to 3’b000, in this case o_ADC_start: go high 3 times | Supported claim/section fails the existing checker; exact lost fact is not localized. | realization/readback/section mapping; not localized | user clarified | Current strict checker failure; a user note is review context only and cannot waive the gate. | omit (as non-blocking) |  | re-evaluate after user note
IPOS_STBIO1_MAIN_CONTROLLER_085 | Main Controller | the o_en_ck_chop_imp, ck_chop_imp | Unmodeled content; Missing/changed supported claim | the o_en_ck_chop_imp: be high; ck_chop_imp: be generated from Clock generator block | Supported claim/section fails the existing checker; exact lost fact is not localized. | realization/readback/section mapping; not localized | user clarified | Current strict checker failure; a user note is review context only and cannot waive the gate. | omit (as non-blocking) |  | re-evaluate after user note
| Main Controller | 1.4 Supported block functions | Unmodeled content; Missing/changed supported claim | o_falling_ramp_end: go high; o_saturation_flag: be set to 1 and goes to 0 at the start of the next frame or frame repetition | Supported claim/section fails the existing checker; exact lost fact is not localized. | realization/readback/section mapping; not localized | user clarified | Current strict checker failure; a user note is review context only and cannot waive the gate. | omit (as non-blocking) |  | re-evaluate after user note