## Active IPOS blockers
Reference req_id | Block | Section or claim | Failure type | Expected supported meaning | Observed problem | Likely failing layer | Flow recommendation | Why | User decision | Note | Resulting action
| Sensor-Hub | 1.3 Internal structure | Unmodeled content; Missing/changed supported claim | The last 8-bits of the data stored in FIFO: contain the TAG field; 3 words (12bytes) of the data stored in FIFO: contain the data from each I2C slave | Supported claim/section fails the existing checker; exact lost fact is not localized. | realization/readback/section mapping; not localized | user clarified | Current strict checker failure; a user note is review context only and cannot waive the gate. | need source/spec update - clarification |  | re-evaluate after user note
| Sensor-Hub | 1.4 Supported block functions | Unmodeled content; Missing/changed supported claim | the SCL and SDA pad: not toggle ; The output port sleep_master: be set to 1 when an I2C operation is not on-going | Supported claim/section fails the existing checker; exact lost fact is not localized. | realization/readback/section mapping; not localized | user clarified | Current strict checker failure; a user note is review context only and cannot waive the gate. | need source/spec update - clarification |  | re-evaluate after user note