## Approved Block List
Block name | Classification | Function | Inputs | Outputs | Use in approved_block
ADSP | Digital/System/Analog review | Execute ADSP firmware for OTP boot/write/test and signal elaboration, using mapped program/data/register memory and soft-reset handling. | Acquired samples and configuration data | Elaborated signal data and metadata | Copy the exact Block name into architecture_mapping_preview.csv
BIST Controller | Digital/System/Analog review | Control BIST operating modes and coordinate ADC/OTP test operations and their register-visible results. | Self-test commands and calibration settings | Calibration/self-test status | Copy the exact Block name into architecture_mapping_preview.csv
I2C_SPI_AHB | Digital/System/Analog review | Accept I2C/SPI accesses and translate them as needed into AHB transactions for device configuration and readback, including ISPU access. | Host bus transactions | Protocol-compliant responses | Copy the exact Block name into architecture_mapping_preview.csv
IRQ logic | Digital/System/Analog review | Aggregate and route FIFO, Sensor Hub, ISPU sample-ready, software, and timer interrupt status to configured GPIO/interrupt outputs. | FIFO status, DRDY events, threshold/events | INT1, INT2 | Copy the exact Block name into architecture_mapping_preview.csv
ISPU | Digital/System/Analog review | Represent the ISPU digital architecture block and its source/destination responsibilities described by Stage 2 interaction evidence. | Defined by interaction matrix ingress and upstream requirement evidence | Defined by interaction matrix egress and upstream requirement evidence | Copy the exact Block name into architecture_mapping_preview.csv
Main Controller | Digital/System/Analog review | Generate and receive Analog Domain control signals, perform DSP elaboration on ADC outputs, and write elaborated results to the defined addresses. | Configuration register settings, sampled data | Control state and data routing | Copy the exact Block name into architecture_mapping_preview.csv
OTP | Digital/System/Analog review | Provide the source-specified one-time-programmable memory interface used by ADSP boot, programming, and test routines. | OTP control, address, bank selection, programming, trim, voltage, and current-reference signals | OTP read data and status | Copy the exact Block name into architecture_mapping_preview.csv
PAD MUX | Digital/System/Analog review | Route source-specified functional, scan, BIST, debug, and ISPU-debug signals to and from device pads. | Mode selection, register-map controls, test controls, and internal block outputs | Pad controls, test observations, and routed internal signals | Copy the exact Block name into architecture_mapping_preview.csv
PMU | Digital/System/Analog review | Sequence POR-driven LDO1V8 enable, 64/32 kHz and 16 MHz clocks, clock-ready signaling, and digital-reset release for boot and power modes. | VDD/VDD_IO, power-on reset, clock references, clock-start requests, power-mode configuration | LDO and power-domain controls, clock enable/gating and ready status, reset-release signals, power-state status | Copy the exact Block name into architecture_mapping_preview.csv
Regmap | Digital/System/Analog review | Implement the mapped AFE, system, and OTP registers, exposing configuration/status while enforcing reset and OTP write-protection rules. | Host read/write transactions | Register data and status fields | Copy the exact Block name into architecture_mapping_preview.csv
Sensor-Hub | Digital/System/Analog review | Operate the Sensor Hub I2C master for external targets, including trigger/control, pad enable, data collection, and FIFO multi-mode coordination. | Primary sensing input | Analog input signal | Copy the exact Block name into architecture_mapping_preview.csv
Smart FIFO | Digital/System/Analog review | Provide FIFO storage and AHB/memory access in mutually exclusive Unique or Multiple modes, including sub-FIFO depth/addressing and tagged Sensor Hub data formatting. | Digital samples, FIFO mode configuration | Buffered samples and FIFO status flags | Copy the exact Block name into architecture_mapping_preview.csv